## About
Welcome to the CO2MPAS declaration file. All the inputs required to run simulations with the CO2MPAS model are provided through this file. Tabs marked in red are required for the model to run in declaration mode. The Inputs tab has to be necessarily filled in to run simulations. This tab contains information regarding the simulated vehicle: characteristics of the engine, fuel, gearbox, tyres, and battery; road loads; CO2 emission declared; drive modes; and further optional installed technologies. The NEDC-H and NEDC-L tabs are optional. These tabs are intended to be populated with the time series measured during the NEDC-H and NEDC-L tests, respectively: time, velocity, gear, and bag phases. These time series are considered as targets by the model. Columns must have the same length. The WLTP-H and WLTP-L tabs are intended to be populated with the time series measured during the WLTP-H and WLTP-L tests, respectively. The time series are used to calibrate the CO2MPAS model. At least one of the two tabs has to filled in to enable CO2MPAS model to run. The tabs contain the following time series: time, velocity, engine speed, engine coolant temperature, engine load, alternator and battery currents. Columns must have the same length. The prediction.WLTP is an optional tab. It aims at calculating emission with specific velocity profile and/or bag phases and/or gearshifting pattern. If the tab is left empty, emissions are calculated based on the theoretical WLTP velocities and gear shifts. The model requires the ratio of each gear to run. The data have to be provided in the gear_box_ratios tab. The T1_map tab is required. The T1 map (array of speed, and power) of the tested vehicle has be provided here as a way to establish the full load curve. The active_cylinder_ratios tab is required in cases where the vehicle has cylinder deactivation technology enabled. The meta.WLTP-X.pa, meta.WTP-X.test_x.ts, meta.WLTP-X.test_x.10Hz.ts tabs, where X stands for High or Low and x for tests b and c, are required in cases where more than one WLTP tests have been performed. The respective spreadsheets should be filled with the possible extra tests (maximum number: 2).

## plan.prediction.WLTP
id | base | times | velocities.WLTP-H | velocities.WLTP-L | angle_slopes | phases_integration_times | f0.WLTP-H | f1.WLTP-H | f2.WLTP-H | vehicle_mass.WLTP-H | f0.WLTP-L | f1.WLTP-L | f2.WLTP-L | vehicle_mass.WLTP-L | initial_state_of_charge | gear_box_ratios | gear_box_type | gear_box_ratios.NEDC | gear_box_type.NEDC | has_torque_converter | has_torque_converter.NEDC | tyre_code | tyre_code.NEDC | initial_temperature | initial_gear_box_temperature | alternator_efficiency | engine_fuel_lower_heating_value | fuel_carbon_content_percentage | electric_load | angle_slope | n_dyno_axes | engine_has_cylinder_deactivation | active_cylinder_ratios
invert_cycles |  |  | #WLTP-L!B3:..:D:{"opts": {"empty": true}, "func": "redim", "kwds": {"col": 1}} | #WLTP-H!B3:..:D:{"opts": {"empty": true}, "func": "redim", "kwds": {"col": 1}}
rts_cycle |  | #RTS!A3:..:D:{"opts": {"empty": true}, "func": "redim", "kwds": {"col": 1}} | #RTS!B3:..:D:{"opts": {"empty": true}, "func": "redim", "kwds": {"col": 1}} | #RTS!B3:..:D:{"opts": {"empty": true}, "func": "redim", "kwds": {"col": 1}} |  | [(0.0, 887.0)]
manual | [15 empty] | #gear_box_ratios!D3:..(D):{"opts": {"empty": true}, "func": "redim", "kwds": {"col": 1, "cell": 1}} | manual |  |  | 0
nedc_cycle |  | #NEDC-H!A3:..:D:{"opts": {"empty": true}, "func": "redim", "kwds": {"col": 1}} | #NEDC-H!B3:..:D:{"opts": {"empty": true}, "func": "redim", "kwds": {"col": 1}} | #NEDC-H!B3:..:D:{"opts": {"empty": true}, "func": "redim", "kwds": {"col": 1}} |  | [(0.0, 780.0), (780.0, 1180.0)] | 171.3602 | 0.879 | 0.041142 | 1577 | 103.9578 | 0.879 | 0.041756 | 1320 | 99 | #gear_box_ratios!D3:..(D):{"opts": {"empty": true}, "func": "redim", "kwds": {"col": 1, "cell": 1}} | manual | #gear_box_ratios!D3:..(D):{"opts": {"empty": true}, "func": "redim", "kwds": {"col": 1, "cell": 1}} | manual | 0 | 0 |  |  | 25
tyre | [21 empty] | 225/60R16 | 225/60R16
hot | [23 empty] | 90 | 65
alternator_efficiency | [25 empty] | 0.8
lights | [28 empty] | (-0.38, -0.46)
biofuel | [26 empty] | 39000 | 76
slope | [29 empty] | 0.03
cylinder_deactivation | [31 empty] | 1 | [1, 0.6, 0.3]
road |  | #ROAD!A3:..:D:{"opts": {"empty": true}, "func": "redim", "kwds": {"col": 1}} | #ROAD!B3:..:D:{"opts": {"empty": true}, "func": "redim", "kwds": {"col": 1}} | #ROAD!B3:..:D:{"opts": {"empty": true}, "func": "redim", "kwds": {"col": 1}} | #ROAD!C3:..:D:{"opts": {"empty": true}, "func": "redim", "kwds": {"col": 1}} | [(0.0, 3200.0)] | 171.3602 | 0.879 | 0.041142 | 1577 | 103.9578 | 0.879 | 0.041756 | 1320 | [16 empty] | 2
change base | ./co2mpas_demo-1.xlsx

## RTS
Time [sec] | Dyno Velocity [km/h]
times | velocities
0 | 0
1 | 0
2 | 0
3 | 0
4 | 0
5 | 0
6 | 1.1038
7 | 5.8869
8 | 13.4424
9 | 20.5814
10 | 25.1159
11 | 27.6816
12 | 29.9837
13 | 32.7314
14 | 34.8982
15 | 36.002
16 | 36.3694
17 | 36.7588
18 | 37.1584
19 | 37.1984
20 | 36.7035
21 | 34.1206
22 | 29.3432
23 | 23.4536
24 | 18.195
25 | 16.5916
26 | 19.8379
27 | 25.2735
28 | 32.1224
29 | 38.5208
30 | 42.7757
31 | 43.5776
32 | 43.4944
33 | 41.74
34 | 37.7529
35 | 32.159
36 | 25.1384
37 | 17.81
38 | 11.4186
39 | 6.6077
40 | 3.2855
41 | 1.2318
42 | 0
43 | 0
44 | 0
45 | 0
46 | 2.355
47 | 6.7245
48 | 12.0652
49 | 15.8595
50 | 17.22
51 | 17.3
52 | 17.2783
53 | 16.5547
54 | 14.9246
55 | 12.3038
56 | 8.7278
57 | 5.6769
58 | 5.518
59 | 8.7172
60 | 14.1991
61 | 20.7169
62 | 27.3963
63 | 33.4416
64 | 38.4248
65 | 42.8644
66 | 46.8919
67 | 50.4395
68 | 53.0374
69 | 54.4609
70 | 55.1345
71 | 55.467
72 | 55.8904
73 | 55.9
74 | 55.1999
75 | 52.7345
76 | 48.3933
77 | 43.468
78 | 37.9804
79 | 31.2485
80 | 23.8018
81 | 17.157
82 | 12.324
83 | 8.3518
84 | 4.5985
85 | 1.5956
86 | 0
87 | 0
88 | 0
89 | 0
90 | 1.045
91 | 5.7406
92 | 13.4611
93 | 20.3085
94 | 24.2774
95 | 27.132
96 | 31.052
97 | 35.6914
98 | 39.6413
99 | 42.0406
100 | 43.3133
101 | 43.9549
102 | 44.0923
103 | 44.0655
104 | 42.5032
105 | 38.0818
106 | 31.5691
107 | 24.3842
108 | 16.6035
109 | 9.1328
110 | 3.566
111 | 0
112 | 0
113 | 0
114 | 0
115 | 0.89697
116 | 2.7899
117 | 5.3242
118 | 7.2967
119 | 8.034
120 | 8.1
121 | 9.2832
122 | 13.2313
123 | 20.2664
124 | 27.8495
125 | 34.6572
126 | 41.0479
127 | 46.7575
128 | 50.0059
129 | 50.7802
130 | 50.7581
131 | 50.0827
132 | 48.342
133 | 46.0416
134 | 43.6432
135 | 41.2843
136 | 39.536
137 | 38.5756
138 | 38.3916
139 | 38.4
140 | 38.2646
141 | 35.6652
142 | 29.3354
143 | 20.1743
144 | 11.6974
145 | 5.5388
146 | 1.9152
147 | 0
148 | 0
149 | 0
150 | 0
151 | 2.6068
152 | 7.7222
153 | 15.0393
154 | 23.9049
155 | 32.0439
156 | 37.561
157 | 40.3812
158 | 41.6042
159 | 42.0648
160 | 42.9181
161 | 44.5401
162 | 46.2369
163 | 47.1224
164 | 47.1992
165 | 46.9971
166 | 45.5072
167 | 41.1342
168 | 35.0493
169 | 30.8795
170 | 31.2777
171 | 35.8303
172 | 40.5248
173 | 42.1725
174 | 42.0047
175 | 39.2154
176 | 31.698
177 | 23.0263
178 | 18.3202
179 | 18.3659
180 | 22.1764
181 | 28.0112
182 | 32.3432
183 | 33.946
184 | 34
185 | 33.9465
186 | 32.9909
187 | 31.0659
188 | 28.6675
189 | 26.1971
190 | 24.235
191 | 22.9563
192 | 22.0201
193 | 20.2662
194 | 17.1525
195 | 13.6642
196 | 10.4791
197 | 7.3864
198 | 4.3211
199 | 2.068
200 | 1.0666
201 | 0
202 | 0
203 | 0
204 | 0
205 | 1.3735
206 | 4.52
207 | 8.9199
208 | 13.0428
209 | 16.488
210 | 20.0756
211 | 24.9441
212 | 32.2707
213 | 41.0452
214 | 47.3
215 | 49.5164
216 | 49.6964
217 | 49.3016
218 | 47.7096
219 | 45.1232
220 | 42.127
221 | 38.3494
222 | 33.9697
223 | 30.3836
224 | 29.0917
225 | 29.3909
226 | 29.8876
227 | 29.9
228 | 29.8722
229 | 29.409
230 | 28.0115
231 | 25.0106
232 | 18.9729
233 | 10.6651
234 | 3.6683
235 | 0
236 | 0
237 | 0
238 | 0
239 | 4.2773
240 | 11.3328
241 | 18.4166
242 | 23.145
243 | 25.3757
244 | 25.688
245 | 25.676
246 | 25.0844
247 | 25.4461
248 | 28.1979
249 | 32.9555
250 | 38.5921
251 | 43.5325
252 | 46.5818
253 | 47.538
254 | 47.5958
255 | 47.375
256 | 46.0468
257 | 42.9351
258 | 38.8314
259 | 33.9259
260 | 28.2212
261 | 21.5305
262 | 13.7557
263 | 6.1762
264 | 1.3973
265 | 0.0027189
266 | 0
267 | 0
268 | 0
269 | 1.8773
270 | 6.1045
271 | 12.6316
272 | 20.2156
273 | 27.3705
274 | 33.9955
275 | 39.097
276 | 42.7216
277 | 44.36
278 | 45.1788
279 | 45.9768
280 | 46.6795
281 | 46.9904
282 | 46.9931
283 | 46.8524
284 | 46.1155
285 | 44.7543
286 | 42.3804
287 | 38.6637
288 | 32.887
289 | 25.9545
290 | 20.0689
291 | 15.7334
292 | 12.45
293 | 9.4713
294 | 6.8731
295 | 4.19
296 | 1.7255
297 | 0
298 | 0
299 | 0
300 | 0
301 | 2.8965
302 | 5.4342
303 | 8.5834
304 | 13.4515
305 | 20.1055
306 | 26.9703
307 | 31.5612
308 | 41.098
309 | 49.3291
310 | 53.4808
311 | 54.3489
312 | 57.2303
313 | 58.0467
314 | 58.0788
315 | 56.8436
316 | 58.6177
317 | 62.6913
318 | 69.8794
319 | 76.2762
320 | 78.6081
321 | 78.7962
322 | 77.5052
323 | 76.3083
324 | 75.6049
325 | 75.0054
326 | 76.6818
327 | 80.794
328 | 83.702
329 | 83.8
330 | 81.3997
331 | 75.0208
332 | 67.8188
333 | 64.1714
334 | 61.0792
335 | 57.9783
336 | 56.8806
337 | 61.146
338 | 65.4356
339 | 68.6675
340 | 69.9501
341 | 71.8183
342 | 73.0472
343 | 73.0667
344 | 72.437
345 | 71.2331
346 | 69.9394
347 | 68.6479
348 | 65.5154
349 | 63.7688
350 | 62.74
351 | 54.6091
352 | 45.3558
353 | 39.2311
354 | 34.825
355 | 29.92
356 | 27.4812
357 | 26.781
358 | 23.007
359 | 19.8743
360 | 15.5846
361 | 15
362 | 15
363 | 16.1893
364 | 16.8467
365 | 19.1748
366 | 21.6725
367 | 22.9884
368 | 24.8195
369 | 24.9971
370 | 24.3908
371 | 21.2937
372 | 18.1032
373 | 16.9059
374 | 13.1269
375 | 6.9722
376 | 1.3629
377 | 0.019118
378 | 0
379 | 0
380 | 0
381 | 8.2964
382 | 18.5425
383 | 21.7206
384 | 26.3697
385 | 32.9067
386 | 38.9988
387 | 40.5538
388 | 43.8822
389 | 48.2372
390 | 51.9571
391 | 55.1688
392 | 55.971
393 | 55.965
394 | 56.546
395 | 59.6513
396 | 63.3242
397 | 65.685
398 | 67.6021
399 | 68.7411
400 | 69.4608
401 | 69.7822
402 | 69.8939
403 | 69.9936
404 | 69.9707
405 | 69.1736
406 | 68.3818
407 | 67.7673
408 | 66.54
409 | 64.3217
410 | 61.1885
411 | 56.3971
412 | 51.5188
413 | 47.44
414 | 43.9388
415 | 40.3168
416 | 35.1317
417 | 29.9168
418 | 23.5247
419 | 17.1594
420 | 10.472
421 | 4.876
422 | 0
423 | 0
424 | 0
425 | 0
426 | 1.6946
427 | 3.68
428 | 5.1404
429 | 5.6532
430 | 5.7
431 | 5.7
432 | 5.4605
433 | 4.9538
434 | 4.3629
435 | 3.8928
436 | 3.8
437 | 3.8967
438 | 3.9966
439 | 4.385
440 | 6.796
441 | 12.2568
442 | 19.4682
443 | 26.2872
444 | 32.4101
445 | 36.984
446 | 38.6258
447 | 38.6445
448 | 37.35
449 | 32.2928
450 | 26.0758
451 | 23.6869
452 | 26.4115
453 | 31.7278
454 | 34.5162
455 | 34.6317
456 | 32.19
457 | 24.6503
458 | 15.054
459 | 9.2671
460 | 9.3714
461 | 14.4562
462 | 22.5015
463 | 31.1579
464 | 38.3761
465 | 43.0913
466 | 45.1378
467 | 45.6632
468 | 45.6979
469 | 45.3915
470 | 43.6788
471 | 39.4779
472 | 32.2406
473 | 22.4
474 | 13.2091
475 | 8.2101
476 | 8.2689
477 | 11.4196
478 | 16.0582
479 | 21.6453
480 | 28.3927
481 | 34.7453
482 | 38.668
483 | 39.783
484 | 39.7392
485 | 38.9091
486 | 37.7661
487 | 38.3648
488 | 41.5845
489 | 44.9627
490 | 46.1567
491 | 46.1003
492 | 44.2286
493 | 39.6186
494 | 34.7932
495 | 31.1488
496 | 28.4388
497 | 27.4897
498 | 29.8701
499 | 35.3952
500 | 42.294
501 | 48.5231
502 | 53.6736
503 | 57.6465
504 | 60.704
505 | 62.8565
506 | 64.3929
507 | 65.8879
508 | 68.403
509 | 72.5699
510 | 77.592
511 | 82.2174
512 | 85.9048
513 | 89.037
514 | 91.8539
515 | 94.3794
516 | 96.6018
517 | 98.3402
518 | 99.4933
519 | 99.8712
520 | 99.9901
521 | 100
522 | 99.6008
523 | 98.3039
524 | 96.2146
525 | 93.8238
526 | 91.0329
527 | 87.2522
528 | 82.9639
529 | 79.7528
530 | 78.325
531 | 77.9075
532 | 77.8021
533 | 77.895
534 | 78.484
535 | 79.6671
536 | 81.2531
537 | 83.1417
538 | 85.23
539 | 87.4238
540 | 89.6216
541 | 91.2386
542 | 91.876
543 | 91.894
544 | 91.7658
545 | 91.1236
546 | 89.7325
547 | 88.4596
548 | 87.6568
549 | 86.721
550 | 84.9518
551 | 81.5658
552 | 76.0158
553 | 69.366
554 | 63.452
555 | 59.5311
556 | 57.6904
557 | 57.5861
558 | 57.8783
559 | 58.2708
560 | 58.3924
561 | 58.3976
562 | 58.2894
563 | 57.7842
564 | 56.9942
565 | 57.1589
566 | 58.299
567 | 58.9481
568 | 59.0912
569 | 59.0939
570 | 58.5848
571 | 57.1797
572 | 54.8808
573 | 51.6889
574 | 48.0238
575 | 44.6
576 | 41.3067
577 | 37.5077
578 | 32.4258
579 | 26.2372
580 | 19.1645
581 | 12.399
582 | 7.0689
583 | 3.2602
584 | 0.062744
585 | 0
586 | 0
587 | 0
588 | 4.7475
589 | 12.995
590 | 21.9455
591 | 28.5974
592 | 32.3655
593 | 33.7511
594 | 33.9923
595 | 33.9261
596 | 32.5343
597 | 27.984
598 | 20.9181
599 | 14.4143
600 | 11.058
601 | 12.39
602 | 19.0379
603 | 28.2881
604 | 36.5362
605 | 42.1842
606 | 45.226
607 | 46.6215
608 | 47.4507
609 | 47.8744
610 | 48.087
611 | 48.0895
612 | 47.768
613 | 46.7594
614 | 45.3835
615 | 44.7975
616 | 44.9769
617 | 45.4605
618 | 45.868
619 | 46.1759
620 | 46.6548
621 | 47.8904
622 | 49.5473
623 | 50.9712
624 | 51.8263
625 | 52.9861
626 | 55.806
627 | 60.0346
628 | 64.8104
629 | 68.8842
630 | 71.3586
631 | 72.1352
632 | 72.1952
633 | 72.1888
634 | 72.2886
635 | 72.3884
636 | 72.3983
637 | 72.2038
638 | 71.3182
639 | 70.3228
640 | 69.6159
641 | 69
642 | 67.917
643 | 66.3988
644 | 65.0645
645 | 64.89
646 | 66.2519
647 | 68.7056
648 | 71.2976
649 | 72.7426
650 | 72.5766
651 | 68.4485
652 | 60.5312
653 | 53.8588
654 | 45.6168
655 | 40.2
656 | 36.2004
657 | 32.0073
658 | 28.8544
659 | 30.5014
660 | 32.8588
661 | 34.9677
662 | 36.8796
663 | 39.057
664 | 41.993
665 | 45.6399
666 | 49.2372
667 | 52.6509
668 | 55.8568
669 | 59.1476
670 | 62.1529
671 | 65.4239
672 | 69.4556
673 | 73.4525
674 | 76.6241
675 | 78.8089
676 | 80.1753
677 | 80.9321
678 | 81.3604
679 | 82.21
680 | 83.2878
681 | 84.8352
682 | 87.0607
683 | 90.5182
684 | 95.092
685 | 100.3223
686 | 105.7055
687 | 110.7394
688 | 114.4005
689 | 116.0386
690 | 116.2881
691 | 116.2981
692 | 115.418
693 | 113.0509
694 | 110.0743
695 | 107.2714
696 | 104.5988
697 | 103.2724
698 | 103.0928
699 | 103.4851
700 | 104.0756
701 | 104.4824
702 | 104.5955
703 | 104.5946
704 | 104.4738
705 | 103.9583
706 | 103.065
707 | 102.3812
708 | 101.986
709 | 101.6773
710 | 101.1613
711 | 100.2576
712 | 99.2584
713 | 98.2741
714 | 97.593
715 | 97.6802
716 | 98.6317
717 | 99.9086
718 | 100.5572
719 | 100.6
720 | 100.592
721 | 100.2922
722 | 100.2772
723 | 101.7745
724 | 104.6624
725 | 107.752
726 | 109.4714
727 | 109.7832
728 | 109.7941
729 | 109.3964
730 | 109.0991
731 | 109.1814
732 | 109.9232
733 | 111.8963
734 | 114.9895
735 | 118.087
736 | 120.0145
737 | 120.913
738 | 121.3571
739 | 121.667
740 | 121.789
741 | 121.799
742 | 121.6028
743 | 121.3045
744 | 121.1032
745 | 121.5291
746 | 123.18
747 | 125.9382
748 | 128.1375
749 | 128.9242
750 | 128.9835
751 | 128.5287
752 | 127.5382
753 | 126.6735
754 | 126.2802
755 | 125.9805
756 | 125.6754
757 | 125.294
758 | 125.7729
759 | 127.8976
760 | 130.5744
761 | 131.65
762 | 131.69
763 | 131.4814
764 | 131.091
765 | 131.6556
766 | 133.2076
767 | 134.2412
768 | 134.3939
769 | 134.3649
770 | 133.3978
771 | 130.695
772 | 127.732
773 | 125.4504
774 | 123.8792
775 | 123.0974
776 | 123.5544
777 | 124.7079
778 | 125.4441
779 | 125.5
780 | 125.4849
781 | 124.6734
782 | 122.7701
783 | 120.5833
784 | 119.2952
785 | 119.082
786 | 119.8248
787 | 121.5271
788 | 123.0515
789 | 123.6485
790 | 123.699
791 | 123.5006
792 | 122.7039
793 | 121.1096
794 | 119.1157
795 | 117.1178
796 | 115.118
797 | 113.7177
798 | 112.8118
799 | 112.5045
800 | 112.4017
801 | 113.016
802 | 114.1539
803 | 114.8251
804 | 114.885
805 | 114.5108
806 | 112.7373
807 | 110
808 | 107.434
809 | 106.5961
810 | 107.1766
811 | 108.4462
812 | 109.3618
813 | 109.4954
814 | 109.4893
815 | 109.3
816 | 109.8679
817 | 110.7523
818 | 111.7444
819 | 112.839
820 | 114.4072
821 | 115.722
822 | 116.2683
823 | 116.3
824 | 116.293
825 | 116.0838
826 | 115.5818
827 | 114.9892
828 | 114.6
829 | 114.692
830 | 114.7
831 | 114.7
832 | 114.6968
833 | 114.4974
834 | 114.3909
835 | 115.3912
836 | 117.4002
837 | 119.4983
838 | 121.2317
839 | 122.9266
840 | 124.894
841 | 127.4269
842 | 129.7561
843 | 130.8909
844 | 131.089
845 | 131.0989
846 | 130.8042
847 | 130.3074
848 | 129.9067
849 | 129.213
850 | 127.9276
851 | 125.8545
852 | 123.365
853 | 121.2609
854 | 119.162
855 | 117.1152
856 | 114.2802
857 | 110.9033
858 | 107.642
859 | 104.865
860 | 102.3781
861 | 100.0873
862 | 97.7744
863 | 95.0371
864 | 91.5022
865 | 87.1807
866 | 82.0663
867 | 76.3624
868 | 70.378
869 | 64.5048
870 | 58.7184
871 | 52.9289
872 | 47.0236
873 | 40.7565
874 | 34.5812
875 | 29.2091
876 | 24.7164
877 | 20.3289
878 | 15.9493
879 | 12.068
880 | 8.8709
881 | 5.6797
882 | 2.7945
883 | 0
884 | 0
885 | 0
886 | 0

## ROAD
Time [sec] | Velocity [km/h] | Angle slopes [rad]
times | velocities | angle_slopes
0 | 0 | 0.0026971
1 | 0 | 0.0026971
2 | 0.82635 | 0.0026971
3 | 2.0654 | 0.0026971
4 | 3.8065 | 0.0026971
5 | 6.245 | 0.0026971
6 | 8.9827 | 0.0026971
7 | 12.105 | 0.0026971
8 | 16.126 | 0.0026971
9 | 20.4063 | 0.0026971
10 | 24.1596 | 0.0026971
11 | 27.8407 | 0.0026971
12 | 31.2918 | 0.0026971
13 | 34.4916 | 0.0026971
14 | 37.086 | 0.0026971
15 | 38.5406 | 0.0026971
16 | 38.8855 | 0.0026971
17 | 39.1737 | 0.0026971
18 | 39.2847 | 0.0026971
19 | 38.9844 | 0.0026971
20 | 38.5976 | 0.0026971
21 | 38.2234 | 0.0026971
22 | 37.8339 | 0.0026971
23 | 37.3371 | 0.0026971
24 | 36.5042 | 0.0026971
25 | 35.4614 | 0.0026971
26 | 34.721 | 0.0026971
27 | 34.3904 | -0.0057747
28 | 34.4822 | -0.0057747
29 | 34.7857 | -0.0057747
30 | 35.3005 | -0.0057747
31 | 36.1187 | -0.0057747
32 | 37.0804 | 0.0026971
33 | 37.6802 | -0.0057747
34 | 38.0855 | -0.0057747
35 | 38.4533 | -0.0057747
36 | 39.0851 | -0.0057747
37 | 39.9766 | -0.0057747
38 | 40.8749 | -0.0057747
39 | 41.7408 | -0.012228
40 | 42.6616 | -0.015353
41 | 43.4591 | -0.015353
42 | 44.1194 | -0.0057747
43 | 44.6213 | -0.0057747
44 | 44.8425 | -0.0057747
45 | 44.9621 | -0.0057747
46 | 45.2995 | -0.0057747
47 | 45.8407 | -0.0057747
48 | 46.4284 | -0.0030151
49 | 46.8804 | -0.0030151
50 | 47.0643 | -0.0030151
51 | 47.1304 | -0.0057747
52 | 47.2711 | -0.0057747
53 | 46.9944 | -0.0057747
54 | 46.2354 | -0.0057747
55 | 44.9711 | -0.0030151
56 | 43.0852 | -0.0030151
57 | 40.6832 | -0.0030151
58 | 37.6492 | 0.0065564
59 | 33.6871 | 0.0065564
60 | 28.7654 | 0.019854
61 | 23.1188 | 0.019854
62 | 17.6939 | 0.019854
63 | 12.9066 | 0.0295
64 | 8.7621 | 0.0295
65 | 5.3283 | 0.0295
66 | 2.7479 | 0.0295
67 | 1.291 | 0.0295
68 | 0.78571 | 0.0295
69 | 0.46429 | 0.0295
70 | 0.22321 | 0.0295
71 | 0.0625 | 0.0295
72 | 0 | 0.0295
73 | 0 | 0.0295
74 | 0 | 0.0295
75 | 0 | 0.0295
76 | 0 | 0.0295
77 | 0 | 0.0295
78 | 0 | 0.0295
79 | 0 | 0.0295
80 | 0 | 0.0295
81 | 0 | 0.0295
82 | 0 | 0.0295
83 | 0 | 0.0295
84 | 0 | 0.0295
85 | 0 | 0.0295
86 | 0 | 0.0295
87 | 0 | 0.0295
88 | 0 | 0.0295
89 | 0 | 0.0295
90 | 0 | 0.0295
91 | 0 | 0.0295
92 | 0 | 0.0295
93 | 0 | 0.0295
94 | 0 | 0.0295
95 | 0 | 0.0295
96 | 0 | 0.0295
97 | 0 | 0.0295
98 | 0 | 0.0295
99 | 0 | 0.0295
100 | 0 | 0.0295
101 | 0 | 0.0295
102 | 0 | 0.0295
103 | 0 | 0.0295
104 | 0 | 0.0295
105 | 0 | 0.0295
106 | 0 | 0.0295
107 | 0 | 0.0295
108 | 0.10308 | 0.0295
109 | 0.10308 | 0.0295
110 | 0.95023 | 0.0295
111 | 2.4681 | 0.0295
112 | 4.4186 | 0.0295
113 | 6.8122 | 0.0295
114 | 9.1336 | 0.0295
115 | 11.5834 | 0.0295
116 | 14.4495 | 0.0295
117 | 16.6284 | 0.0295
118 | 18.1559 | 0.0295
119 | 18.7329 | 0.0295
120 | 18.1567 | 0.0065564
121 | 17.4335 | 0.0065564
122 | 16.4253 | 0.0065564
123 | 14.8806 | 0.0065564
124 | 12.5331 | 0.0065564
125 | 9.8806 | 0.0046875
126 | 7.3531 | 0.0028186
127 | 5.5357 | 0.00094964
128 | 3.9375 | -0.0009193
129 | 2.3929 | -0.0027882
130 | 1.0714 | -0.0027882
131 | 0.39286 | -0.0027882
132 | 0 | -0.0027882
133 | 0 | -0.0027882
134 | 0 | -0.0027882
135 | 0 | -0.0027882
136 | 0 | -0.0027882
137 | 0 | -0.0027882
138 | 0 | -0.0027882
139 | 0 | -0.0027882
140 | 0 | -0.0027882
141 | 0 | -0.0027882
142 | 0 | -0.0027882
143 | 0 | -0.0027882
144 | 0 | -0.0027882
145 | 0 | -0.0027882
146 | 0 | -0.0027882
147 | 0 | -0.0027882
148 | 0 | -0.0027882
149 | 0 | -0.0027882
150 | 0 | -0.0027882
151 | 0 | -0.0027882
152 | 0 | -0.0027882
153 | 0 | -0.0027882
154 | 0 | -0.0027882
155 | 0 | -0.0027882
156 | 0 | -0.0027882
157 | 0 | -0.0027882
158 | 0 | -0.0027882
159 | 0 | -0.0027882
160 | 0 | -0.0027882
161 | 0 | -0.0027882
162 | 0 | -0.0027882
163 | 0 | -0.0027882
164 | 0 | -0.0027882
165 | 0 | -0.0027882
166 | 0 | -0.0027882
167 | 0 | -0.0027882
168 | 0 | -0.0027882
169 | 0 | -0.0027882
170 | 0 | -0.0027882
171 | 0 | -0.0027882
172 | 0 | -0.0027882
173 | 0 | -0.0027882
174 | 0 | -0.0027882
175 | 0 | -0.0027882
176 | 0 | -0.0027882
177 | 0 | -0.0027882
178 | 0 | -0.0027882
179 | 0 | -0.0027882
180 | 0 | -0.0027882
181 | 0 | -0.0027882
182 | 0 | -0.0027882
183 | 0 | -0.0027882
184 | 0.83929 | -0.0027882
185 | 2.2857 | -0.0027882
186 | 4.1607 | -0.0027882
187 | 6.2726 | -0.0027882
188 | 8.5846 | -0.0027882
189 | 10.937 | -0.0027882
190 | 13.9149 | -0.0055975
191 | 16.3887 | -0.0084068
192 | 18.2899 | -0.0084068
193 | 19.4816 | -0.0084068
194 | 20.1554 | -0.0084068
195 | 20.6553 | -0.0084068
196 | 21.3427 | -0.0084068
197 | 21.7803 | -0.0084068
198 | 22.7165 | -0.0084068
199 | 24.2885 | -0.0084068
200 | 26.1641 | -0.0084068
201 | 28.4821 | -0.0084068
202 | 31.1614 | -0.0084068
203 | 33.7425 | -0.0084068
204 | 35.9438 | -0.0084068
205 | 37.279 | 0.0011355
206 | 37.9308 | 0.003491
207 | 38.5331 | 0.003491
208 | 38.9472 | 0.003491
209 | 39.108 | 0.003491
210 | 39.4286 | 0.003491
211 | 39.8434 | 0.003491
212 | 40.303 | 0.003491
213 | 40.9142 | 0.003491
214 | 41.5075 | 0.003491
215 | 42.42 | 0.003491
216 | 43.5084 | 0.003491
217 | 44.3169 | -0.011684
218 | 45.0799 | -0.011684
219 | 45.8345 | -0.011684
220 | 46.5526 | -0.011684
221 | 47.4404 | -0.016373
222 | 48.385 | -0.016373
223 | 49.4791 | -0.016373
224 | 51.0099 | -0.016373
225 | 52.8135 | -0.016373
226 | 54.5455 | -0.016373
227 | 56.4949 | -0.016373
228 | 58.6395 | -0.012046
229 | 60.3935 | -0.012046
230 | 61.7485 | -0.012046
231 | 62.8545 | -0.011684
232 | 63.5738 | -0.011684
233 | 64.4146 | -0.011684
234 | 65.0896 | -0.011684
235 | 65.5275 | -0.0049282
236 | 66.0069 | -0.0049282
237 | 66.4477 | -0.0018548
238 | 66.649 | 0.0052633
239 | 66.9119 | 0.0052633
240 | 67.0782 | 0.0052633
241 | 67.0887 | 0.0053438
242 | 67.0631 | 0.0053438
243 | 67.1663 | 0.0053438
244 | 67.2238 | 0.0090923
245 | 67.2911 | 0.0090923
246 | 67.374 | 0.0090923
247 | 67.4751 | 0.0090923
248 | 67.5594 | 0.0090923
249 | 67.6078 | 0.0090923
250 | 67.4971 | 0.0090923
251 | 67.4055 | 0.0090923
252 | 67.4159 | 0.0090923
253 | 67.4195 | 0.010876
254 | 67.4502 | 0.010876
255 | 67.4896 | 0.0090923
256 | 67.5295 | 0.0090923
257 | 67.5676 | 0.0090923
258 | 67.5521 | 0.0090923
259 | 67.4806 | 0.0090923
260 | 67.4439 | 0.0053438
261 | 67.4005 | 0.0053438
262 | 67.3878 | 0.010876
263 | 67.31 | 0.010876
264 | 67.2373 | 0.010876
265 | 67.2412 | 0.010876
266 | 67.324 | 0.010876
267 | 67.3533 | 0.010876
268 | 67.3393 | 0.010876
269 | 67.2921 | 0.010876
270 | 67.3291 | 0.010876
271 | 67.3852 | 0.010112
272 | 67.4221 | 0.010112
273 | 67.3852 | 0.010112
274 | 67.3929 | 0.0029504
275 | 67.3622 | 0.0029504
276 | 67.3334 | 0.0029504
277 | 67.3405 | 0.0029504
278 | 67.3458 | 0.0029504
279 | 67.3132 | 0.0029504
280 | 67.2037 | 0.0029504
281 | 67.0997 | 0.0029504
282 | 67.1082 | -0.00038311
283 | 67.1886 | -0.0038613
284 | 67.211 | -0.0038613
285 | 67.2159 | -0.0038613
286 | 67.2662 | -0.0038613
287 | 67.3605 | -0.0038613
288 | 67.4517 | -0.0038613
289 | 67.5198 | -0.0038613
290 | 67.5384 | -0.0038613
291 | 67.5803 | -0.0038613
292 | 67.5943 | -0.0038613
293 | 67.5971 | -0.0038613
294 | 67.629 | -0.0038613
295 | 67.6557 | -0.0038613
296 | 67.6826 | -0.0038613
297 | 67.6722 | 0.0022659
298 | 67.5319 | 0.0022659
299 | 67.3709 | 0.0022659
300 | 67.2345 | 0.0022659
301 | 67.188 | 0.0036079
302 | 67.1452 | 0.0042829
303 | 67.0987 | 0.0042829
304 | 67.0777 | 0.0042829
305 | 67.202 | 0.0042829
306 | 67.3569 | 0.0042829
307 | 67.4643 | 0.0042829
308 | 67.4953 | 0.0042829
309 | 67.4903 | 0.0042829
310 | 67.4411 | 0.0042829
311 | 67.4011 | 0.0042829
312 | 67.3649 | 0.0042829
313 | 67.4054 | 0.0042829
314 | 67.4054 | 0.0042829
315 | 67.3719 | 0.0042829
316 | 67.379 | 0.0042829
317 | 67.4879 | 0.0042829
318 | 67.5301 | 0.0042829
319 | 67.4816 | 0.000923
320 | 67.4612 | 0.000923
321 | 67.5091 | 0.000923
322 | 67.5824 | -0.0057163
323 | 67.6403 | -0.0057163
324 | 67.5907 | -0.0022865
325 | 67.6022 | -0.0022865
326 | 67.6326 | -0.0022865
327 | 67.579 | -0.0022865
328 | 67.5576 | -0.0022865
329 | 67.4955 | -0.0082861
330 | 67.3955 | -0.0082861
331 | 67.2615 | -0.0082861
332 | 67.1517 | -0.0082861
333 | 67.0862 | -0.0082861
334 | 67.1274 | -0.0082861
335 | 67.1313 | -0.0022865
336 | 67.1255 | -0.0022865
337 | 67.1015 | -0.0022865
338 | 67.1697 | -0.0022865
339 | 67.2673 | 0.0021246
340 | 67.3478 | 0.0021246
341 | 67.339 | 0.0021246
342 | 67.3385 | 0.0021246
343 | 67.3712 | 0.0061931
344 | 67.4072 | 0.0021246
345 | 67.4166 | 0.0021246
346 | 67.3961 | 0.0021246
347 | 67.3905 | 0.0021246
348 | 67.379 | 0.0021246
349 | 67.3852 | 0.0021246
350 | 67.3701 | 0.0051966
351 | 67.376 | 0.0051966
352 | 67.4058 | 0.0061931
353 | 67.4295 | 0.011742
354 | 67.378 | 0.011742
355 | 67.3629 | 0.014977
356 | 67.3454 | 0.014977
357 | 67.3512 | 0.014977
358 | 67.3476 | 0.014977
359 | 67.3327 | 0.014977
360 | 67.3302 | 0.014977
361 | 67.3804 | 0.0051966
362 | 67.3682 | 0.0051966
363 | 67.3354 | 0.0019767
364 | 67.3714 | 0.0019767
365 | 67.4432 | 0.0019767
366 | 67.4493 | 0.0019767
367 | 67.3982 | 6.1274e-06
368 | 67.4012 | 6.1274e-06
369 | 67.468 | 6.1274e-06
370 | 67.5095 | 6.1274e-06
371 | 67.5186 | -0.014504
372 | 67.4593 | -0.014504
373 | 67.4415 | -0.014504
374 | 67.4923 | -0.014504
375 | 67.4902 | -0.014504
376 | 67.436 | -0.014504
377 | 67.4084 | -0.014504
378 | 67.3452 | -0.014504
379 | 67.3426 | -0.014504
380 | 67.3781 | -0.014504
381 | 67.3665 | -0.014504
382 | 67.3514 | -0.014504
383 | 67.3569 | -0.014504
384 | 67.3514 | -0.005024
385 | 67.3273 | -0.005024
386 | 67.3023 | -0.005024
387 | 67.2481 | -0.004171
388 | 67.2479 | -0.004171
389 | 67.2174 | 0.0013747
390 | 67.2137 | 0.0013747
391 | 67.2137 | 0.001407
392 | 67.2516 | 0.001407
393 | 67.2703 | 0.0038192
394 | 67.3009 | 0.0038192
395 | 67.3372 | 0.0038192
396 | 67.4045 | 0.001407
397 | 67.426 | 0.001407
398 | 67.426 | 0.0038192
399 | 67.398 | 0.0038192
400 | 67.4222 | 0.0038192
401 | 67.4513 | 0.001407
402 | 67.4207 | 0.001407
403 | 67.3789 | 0.0038192
404 | 67.3548 | 0.0038192
405 | 67.3406 | 0.0068738
406 | 67.3546 | 0.0068738
407 | 67.4097 | 0.0069454
408 | 67.485 | 0.0069454
409 | 67.6443 | 0.0082246
410 | 67.8289 | 0.0082246
411 | 68.0739 | 0.0069454
412 | 68.3471 | 0.0069454
413 | 68.6088 | 0.0069454
414 | 68.9288 | 0.0069454
415 | 69.2746 | 0.0068738
416 | 69.6363 | 0.0068738
417 | 70.0923 | 0.0068738
418 | 70.5222 | 0.0068738
419 | 70.9621 | 0.0068738
420 | 71.4374 | -0.0027647
421 | 71.8011 | -0.0027647
422 | 72.2232 | 0.0068738
423 | 72.5921 | -0.0027647
424 | 72.8424 | -0.0027647
425 | 73.0662 | -0.0027647
426 | 73.3518 | -0.0027647
427 | 73.5857 | -0.0027647
428 | 73.8028 | -0.0027647
429 | 74.0591 | -0.0027647
430 | 74.3075 | -0.0027647
431 | 74.5889 | -0.0027647
432 | 74.877 | -0.0022054
433 | 75.0711 | 0.0013596
434 | 75.2719 | 0.0013596
435 | 75.4613 | 0.0013596
436 | 75.5066 | 0.0013596
437 | 75.5939 | 0.0013596
438 | 75.7347 | 0.0013596
439 | 75.9155 | 0.0013596
440 | 76.1588 | 0.0013596
441 | 76.4424 | 0.0013596
442 | 76.7862 | 0.0013596
443 | 77.1834 | 0.0013596
444 | 77.4893 | 0.0013596
445 | 77.7483 | 0.0013596
446 | 77.9938 | -0.0023311
447 | 78.2172 | -0.0031893
448 | 78.418 | -0.0031893
449 | 78.686 | -0.0031893
450 | 78.9764 | -0.0031893
451 | 79.3132 | -0.0031893
452 | 79.7711 | -0.0031893
453 | 80.2581 | -0.0031893
454 | 80.7445 | -0.0031893
455 | 81.2442 | -0.0031893
456 | 81.7039 | -0.0031893
457 | 82.1594 | -0.0031893
458 | 82.5542 | -0.0031893
459 | 82.8239 | -0.0023311
460 | 83.1265 | -0.0023311
461 | 83.439 | -0.0023311
462 | 83.7857 | -0.0023311
463 | 84.1188 | 0.0015049
464 | 84.4196 | 0.0015049
465 | 84.853 | 0.0015049
466 | 85.2954 | 0.0022904
467 | 85.6305 | 0.0022904
468 | 86.0324 | 0.0022904
469 | 86.4065 | 0.0022904
470 | 86.7212 | 0.0022904
471 | 87.0069 | 0.0048591
472 | 87.2717 | 0.0048591
473 | 87.5426 | 0.0048591
474 | 87.9136 | 0.0048591
475 | 88.2479 | 0.0048591
476 | 88.6248 | 0.0048591
477 | 89.0554 | 0.0048591
478 | 89.5534 | 0.0048591
479 | 89.9939 | 0.0048591
480 | 90.4452 | 0.0048591
481 | 90.8955 | 0.0048591
482 | 91.2953 | 0.0070425
483 | 91.6644 | 0.0070425
484 | 92.0661 | 0.0048591
485 | 92.42 | 0.0048591
486 | 92.8182 | 0.0048591
487 | 93.2269 | 0.0048591
488 | 93.6714 | 0.0041436
489 | 94.1393 | 0.0041436
490 | 94.5643 | 0.0041436
491 | 94.9182 | 0.0041436
492 | 95.2841 | 0.0041436
493 | 95.5841 | 0.0041436
494 | 95.961 | 0.0041436
495 | 96.2735 | 0.0041436
496 | 96.5985 | 0.0041436
497 | 97.0307 | 0.0041436
498 | 97.4895 | 0.0041436
499 | 97.9628 | 0.0041436
500 | 98.5217 | 0.0041436
501 | 99.1091 | 0.0041436
502 | 99.7465 | 0.0041436
503 | 100.2962 | 0.0041436
504 | 100.6853 | 0.0041436
505 | 100.9995 | 0.0048646
506 | 101.2994 | 0.0048646
507 | 101.4869 | 0.0048646
508 | 101.5084 | 0.0069763
509 | 101.4319 | 0.010339
510 | 101.391 | 0.010339
511 | 101.3841 | 0.0069763
512 | 101.4089 | 0.0048646
513 | 101.3659 | 0
514 | 101.3371 | 0
515 | 101.3406 | 0
516 | 101.3334 | -0.005737
517 | 101.3479 | -0.005737
518 | 101.391 | -0.005737
519 | 101.4018 | -0.005737
520 | 101.409 | -0.005737
521 | 101.4468 | -0.005737
522 | 101.4451 | 0.0048646
523 | 101.4221 | 0.011371
524 | 101.3826 | 0.011371
525 | 101.3486 | 0.0039814
526 | 101.3397 | 0.0039814
527 | 101.3559 | 0.0039814
528 | 101.3542 | 0
529 | 101.3704 | 0
530 | 101.3359 | 0
531 | 101.3716 | 0.0023524
532 | 101.4035 | 0.0023524
533 | 101.3801 | 0.0023524
534 | 101.3475 | 0.0023524
535 | 101.3136 | 0.0023524
536 | 101.3275 | 0.0039814
537 | 101.4354 | 0.0039814
538 | 101.428 | 0.0046929
539 | 101.3768 | 0.011319
540 | 101.3719 | 0.0089788
541 | 101.4062 | 0.0046929
542 | 101.4587 | 0.0046929
543 | 101.462 | 0.0046929
544 | 101.392 | 0.0046929
545 | 101.3354 | 0.0046929
546 | 101.331 | 0.0046929
547 | 101.3799 | 0.0039814
548 | 101.3808 | 0.0046929
549 | 101.3504 | 0.0046929
550 | 101.3111 | 0.0046929
551 | 101.332 | 0.0046929
552 | 101.3845 | 0.0001558
553 | 101.4201 | 0.0001558
554 | 101.3817 | 0.0046929
555 | 101.3688 | 0.0089788
556 | 101.416 | 0.009521
557 | 101.4466 | 0.009521
558 | 101.4287 | 0.009521
559 | 101.3943 | 0.009521
560 | 101.3739 | 0.009521
561 | 101.3816 | 0.010152
562 | 101.3627 | 0.010152
563 | 101.3229 | 0.009521
564 | 101.291 | 0.0023578
565 | 101.2921 | 0.0001558
566 | 101.3302 | 0.0001558
567 | 101.3493 | 0.0023578
568 | 101.3517 | 0.0023578
569 | 101.3897 | 0.0001558
570 | 101.3796 | -0.0015925
571 | 101.3975 | -0.0015925
572 | 101.4142 | -0.0015925
573 | 101.402 | -0.0015925
574 | 101.3741 | 0.0023578
575 | 101.3829 | 0.0023578
576 | 101.384 | 0.0023578
577 | 101.3779 | 0.0023578
578 | 101.3679 | 0.0023578
579 | 101.3477 | 0.0023578
580 | 101.3163 | 0.0023578
581 | 101.2927 | 0.0023578
582 | 101.286 | 0.0023578
583 | 101.3127 | 0.0037924
584 | 101.3376 | 0.0037924
585 | 101.3367 | 0.0037924
586 | 101.3637 | 0.0052591
587 | 101.3992 | 0.0052591
588 | 101.4497 | 0.0037924
589 | 101.4474 | 0.0037924
590 | 101.4256 | 0.0037924
591 | 101.4128 | 0.0037924
592 | 101.4068 | 0.0052591
593 | 101.3909 | 0.0052591
594 | 101.3889 | 0.0052591
595 | 101.3524 | 0.0052591
596 | 101.3407 | 0.0052591
597 | 101.3187 | 0.0052591
598 | 101.2895 | 0.0052591
599 | 101.2804 | 0.0052591
600 | 101.3062 | 0.0053674
601 | 101.325 | 0.0053674
602 | 101.3616 | 0.0053674
603 | 101.3634 | 0.0068954
604 | 101.3785 | 0.0068954
605 | 101.4138 | 0.0068954
606 | 101.453 | 0.0068954
607 | 101.4514 | 0.0068954
608 | 101.4318 | 0.0068954
609 | 101.397 | 0.0068954
610 | 101.39 | 0.0070226
611 | 101.374 | 0.0070226
612 | 101.3513 | 0.0091371
613 | 101.3104 | 0.0091371
614 | 101.2706 | 0.0091371
615 | 101.2389 | 0.0091371
616 | 101.2407 | 0.0070226
617 | 101.2566 | 0.0070226
618 | 101.2566 | 0.0068954
619 | 101.2939 | 0.0068954
620 | 101.3118 | 0.0070226
621 | 101.328 | 0.0070226
622 | 101.3621 | 0.0068954
623 | 101.4017 | 0.0022175
624 | 101.4001 | 0.0022175
625 | 101.4172 | 0.0022175
626 | 101.4172 | 0.0022175
627 | 101.4164 | 0.0012845
628 | 101.405 | -0.002651
629 | 101.3838 | -0.00018732
630 | 101.3505 | -0.00018732
631 | 101.3359 | -0.002651
632 | 101.3123 | -0.002651
633 | 101.3034 | -0.002651
634 | 101.3139 | -0.002651
635 | 101.3253 | -0.002651
636 | 101.3798 | -0.0024637
637 | 101.3734 | -0.0024637
638 | 101.3434 | -0.0024637
639 | 101.0366 | -0.00018732
640 | 100.413 | -0.00018732
641 | 99.546 | -0.00018732
642 | 98.4269 | -0.00018732
643 | 97.0102 | -0.00018732
644 | 95.3932 | 0
645 | 93.6001 | 0
646 | 91.8584 | 0
647 | 89.9645 | 0
648 | 87.8068 | 0
649 | 85.4951 | 0
650 | 83.0835 | 0
651 | 80.5394 | 0
652 | 77.8793 | 0
653 | 75.1038 | 0
654 | 72.4778 | 0
655 | 69.9769 | 0
656 | 67.5675 | 0
657 | 65.1223 | 0
658 | 62.8717 | 0
659 | 61.025 | 0.0020953
660 | 59.934 | 0.0020953
661 | 59.5511 | 0.0020953
662 | 59.6305 | 0.0020953
663 | 60.1756 | 0.0020953
664 | 61.5399 | 0.0020953
665 | 63.4418 | 0.0020953
666 | 65.5829 | 0.0020953
667 | 67.2972 | 0.0020826
668 | 68.8147 | 0.0020826
669 | 70.5178 | 0.0020826
670 | 71.9905 | 0.0020826
671 | 73.1679 | 0.0020826
672 | 74.3111 | 0.0020826
673 | 75.561 | -0.011278
674 | 77.2157 | -0.011278
675 | 79.1088 | -0.011278
676 | 81.1112 | -0.011278
677 | 83.6453 | -0.011278
678 | 86.3956 | -0.011278
679 | 89.2601 | -0.011278
680 | 91.9834 | -0.011278
681 | 94.5263 | -0.011278
682 | 96.7046 | -0.011278
683 | 98.4991 | -0.011278
684 | 99.8121 | -0.0033941
685 | 100.7404 | -0.0033941
686 | 101.2498 | -0.0033941
687 | 101.5086 | -0.0033941
688 | 101.5707 | -0.0033941
689 | 101.5082 | -0.0033941
690 | 101.4719 | -0.0033941
691 | 101.4276 | -0.0033941
692 | 101.4102 | -0.0022462
693 | 101.4191 | -0.0022462
694 | 101.3653 | -0.0022462
695 | 101.294 | -0.0022462
696 | 101.2406 | -0.0022462
697 | 101.2057 | -0.0022462
698 | 101.224 | -0.0022462
699 | 101.2598 | -0.0022462
700 | 101.2866 | -0.0023262
701 | 101.3135 | -0.0033941
702 | 101.3492 | -0.0033941
703 | 101.4026 | -0.0033941
704 | 101.4376 | -0.0023262
705 | 101.4463 | -0.0022462
706 | 101.4463 | -0.0022462
707 | 101.4463 | -0.0022462
708 | 101.4463 | -0.0022462
709 | 101.4461 | 0
710 | 101.4193 | 0
711 | 101.366 | 0.0020746
712 | 101.3303 | 0.00379
713 | 101.3125 | 0.00379
714 | 101.2856 | 0.00379
715 | 101.2766 | 0.0020746
716 | 101.2767 | 0
717 | 101.2852 | 0
718 | 101.3385 | 0.0020746
719 | 101.3742 | 0.00379
720 | 101.4277 | 0.010281
721 | 101.4724 | 0.010281
722 | 101.508 | 0.010281
723 | 101.4994 | 0.010281
724 | 101.5088 | 0.010281
725 | 101.4732 | 0.00379
726 | 101.4823 | 0.0020119
727 | 101.4112 | -0.0017987
728 | 101.3577 | -0.0017987
729 | 101.3221 | 0.0020119
730 | 101.313 | 0.0020119
731 | 101.2773 | 0.0020119
732 | 101.286 | 0.0020119
733 | 101.2942 | -0.0017987
734 | 101.3729 | -0.0017987
735 | 101.3988 | -0.0017987
736 | 101.417 | -0.0017987
737 | 101.4178 | -0.0017987
738 | 101.4272 | 0.0020119
739 | 101.4536 | 0.0020119
740 | 101.4452 | -0.0017987
741 | 101.3744 | -0.0017987
742 | 101.3223 | -0.0017987
743 | 101.3313 | -0.0017987
744 | 101.3755 | 0.0050083
745 | 101.4111 | 0.0050083
746 | 101.3496 | 0.0050083
747 | 101.3139 | 0.0050083
748 | 101.315 | 0.0050083
749 | 101.3067 | 0.0050083
750 | 101.305 | 0.0050083
751 | 101.2778 | 0.0049282
752 | 101.3038 | 0.0049282
753 | 101.3392 | 0.0049282
754 | 101.3923 | 0.0049282
755 | 101.429 | 0.0049282
756 | 101.4549 | 0.0049282
757 | 101.4205 | 0.0049282
758 | 101.4295 | 0.0049282
759 | 101.3942 | 0.0049282
760 | 101.3857 | 0.0049282
761 | 101.351 | 0.0049282
762 | 101.3407 | 0.0049282
763 | 101.3488 | 0.0049282
764 | 101.3578 | 0.0049282
765 | 101.2942 | 0.0026552
766 | 101.2937 | 0.0026552
767 | 101.3273 | 0.0026552
768 | 101.3347 | 0.0049282
769 | 101.3522 | 0.0049282
770 | 101.3793 | 0.0049282
771 | 101.3877 | 0.0049282
772 | 101.4436 | 0.0049282
773 | 101.4441 | -0.00080943
774 | 101.3736 | 0.0013532
775 | 101.3658 | 0.0060061
776 | 101.3304 | 0.0060061
777 | 101.2963 | 0.0060061
778 | 101.279 | 0.0060061
779 | 101.2606 | 0.0060061
780 | 101.2593 | 0.0014671
781 | 101.2944 | 0.0014671
782 | 101.2772 | 0.0014671
783 | 101.3116 | 0.0014671
784 | 101.3278 | 0.0014671
785 | 101.3614 | 0.0014671
786 | 101.3869 | 0.0059603
787 | 101.3971 | 0.0060061
788 | 101.4094 | 0.0060061
789 | 101.4288 | 0.0060061
790 | 101.4141 | 0.0060061
791 | 101.4395 | 0.0060061
792 | 101.397 | 0.0060061
793 | 101.3708 | 0.0059603
794 | 101.3281 | 0.0059603
795 | 101.3189 | 0.0059603
796 | 101.3078 | 0.0014671
797 | 101.2964 | 0.0014671
798 | 101.2615 | 0.0014671
799 | 101.2972 | 0.0014671
800 | 101.2704 | 0.0014671
801 | 101.3119 | 0.0014671
802 | 101.3426 | 0.0028543
803 | 101.3591 | 0.0028543
804 | 101.3678 | 0.0028543
805 | 101.4212 | 0.0028543
806 | 101.4239 | 0.0028543
807 | 101.4864 | 0.0028543
808 | 101.4796 | 0.0028543
809 | 101.447 | 0.0010001
810 | 101.4386 | 0.0010001
811 | 101.4573 | 0
812 | 101.4153 | 0
813 | 101.3788 | 0
814 | 101.3093 | 0
815 | 101.3084 | 0
816 | 101.3005 | 0
817 | 101.3092 | 0
818 | 101.2646 | 0
819 | 101.2618 | 0
820 | 101.2937 | -0.0013533
821 | 101.3532 | -0.0013533
822 | 101.3612 | -0.0013533
823 | 101.379 | -0.0013533
824 | 101.383 | -0.0013533
825 | 101.393 | -0.0013533
826 | 101.3393 | -0.0013533
827 | 101.3065 | -0.0013533
828 | 101.3253 | -0.0013533
829 | 101.3442 | -0.0013533
830 | 101.3185 | -0.0013533
831 | 101.2977 | -0.0013533
832 | 101.3056 | -0.0013533
833 | 101.3513 | -0.0013533
834 | 101.385 | -0.0013533
835 | 101.3473 | -0.00032139
836 | 101.3431 | 0.0023535
837 | 101.3935 | 0.0023535
838 | 101.4203 | 0.0023535
839 | 101.4203 | 0.0023535
840 | 101.3905 | 0.0023535
841 | 101.3994 | 0.0023535
842 | 101.4014 | 0.0046535
843 | 101.3846 | 0.0046535
844 | 101.341 | 0.0089588
845 | 101.351 | 0.0089588
846 | 101.3632 | 0.0089588
847 | 101.3761 | 0.0089588
848 | 101.3258 | 0.0089588
849 | 101.3147 | 0.0089588
850 | 101.2923 | 0.0089588
851 | 101.3259 | 0.0066531
852 | 101.2981 | 0.0066531
853 | 101.3027 | 0.0066531
854 | 101.3509 | 0.0066531
855 | 101.418 | 0.0066531
856 | 101.5005 | 0.0066531
857 | 101.5204 | 0.0066531
858 | 101.5147 | 0.0066531
859 | 101.5248 | 0.007945
860 | 101.5391 | 0.007945
861 | 101.5267 | 0.0089588
862 | 101.4842 | 0.0089588
863 | 101.4077 | 0.0089588
864 | 101.4076 | 0.0089588
865 | 101.4166 | 0.0089588
866 | 101.4088 | 0.0097965
867 | 101.3586 | 0.007945
868 | 101.3805 | 0.007945
869 | 101.3461 | 0.007945
870 | 101.2964 | 0.007945
871 | 101.2729 | 0.007945
872 | 101.2973 | 0.007945
873 | 101.3218 | 0.007945
874 | 101.326 | 0.0034385
875 | 101.2953 | 0.0034385
876 | 101.3785 | 0.0034385
877 | 101.4333 | 0.0020417
878 | 101.4223 | 0.00077438
879 | 101.3447 | 0.00077438
880 | 101.3166 | 0.00077438
881 | 101.3359 | 0.00077438
882 | 101.3138 | 0.00077438
883 | 101.2634 | 0.00077438
884 | 101.2959 | 0.0020417
885 | 101.3257 | 0.0034385
886 | 101.3566 | 0.0034385
887 | 101.3653 | 0.0034385
888 | 101.3978 | 0.0068111
889 | 101.417 | 0.0068111
890 | 101.4219 | 0.010226
891 | 101.3926 | 0.0068111
892 | 101.3779 | 0.0068111
893 | 101.3365 | 0.0068111
894 | 101.3721 | 0.0068111
895 | 101.3274 | 0.0068111
896 | 101.3543 | 0.0068111
897 | 101.3528 | 0.0085799
898 | 101.3317 | 0.0085799
899 | 101.3356 | 0.0085799
900 | 101.3501 | 0.0085799
901 | 101.2982 | 0.0085799
902 | 101.3131 | 0.0085799
903 | 101.2951 | 0.0017281
904 | 101.3238 | 0.0017281
905 | 101.3559 | 0.0017281
906 | 101.3861 | 0.0017281
907 | 101.418 | 0.0017281
908 | 101.4305 | 0.0017281
909 | 101.4501 | 0.0017281
910 | 101.4411 | 0.0017281
911 | 101.4161 | 0.0017281
912 | 101.3911 | 0.0017281
913 | 101.3607 | 0.0017281
914 | 101.325 | 0.00091774
915 | 101.3214 | -0.0037782
916 | 101.2857 | -0.010131
917 | 101.2697 | -0.010131
918 | 101.2695 | -0.010131
919 | 101.2802 | -0.010131
920 | 101.2838 | -0.010131
921 | 101.321 | 0.00091774
922 | 101.3388 | 0.0067462
923 | 101.3764 | 0.0067462
924 | 101.4051 | 0.0067595
925 | 101.4037 | 0.0067595
926 | 101.3965 | 0.007889
927 | 101.4055 | 0.007889
928 | 101.3963 | 0.007889
929 | 101.3575 | 0.007889
930 | 101.3326 | 0.0067462
931 | 101.299 | -0.0023481
932 | 101.2575 | 0.007889
933 | 101.2627 | 0.019764
934 | 101.2428 | 0.019764
935 | 101.2466 | 0.019764
936 | 101.2566 | 0.019764
937 | 101.2688 | 0.019764
938 | 101.3034 | 0.019764
939 | 101.3706 | 0.019764
940 | 101.3547 | 0.019764
941 | 101.3698 | 0.019764
942 | 101.4048 | 0.014709
943 | 101.424 | 0.014709
944 | 101.4196 | 0.014709
945 | 101.3901 | 0.014709
946 | 101.3559 | 0.014709
947 | 101.3895 | 0.011174
948 | 101.365 | 0.011174
949 | 101.3231 | -0.0023481
950 | 101.2996 | -0.0023481
951 | 101.3057 | -0.0023481
952 | 101.3214 | 0.011174
953 | 101.3193 | 0.0088064
954 | 101.3171 | 0.0088064
955 | 101.3489 | 0.0088064
956 | 101.3779 | 0.0088064
957 | 101.4022 | 0.0088064
958 | 101.3843 | 0.0097505
959 | 101.3909 | 0.0097505
960 | 101.42 | 0.0097505
961 | 101.4042 | 0.0097505
962 | 101.4155 | 0.009977
963 | 101.3954 | 0.009977
964 | 101.3754 | 0.009977
965 | 101.3597 | 0.009977
966 | 101.3374 | 0.0097505
967 | 101.324 | 0.0097505
968 | 101.3196 | 0.0097505
969 | 101.2946 | 0.0097505
970 | 101.2768 | 0.0097505
971 | 101.3035 | 0.009977
972 | 101.3389 | 0.009977
973 | 101.3766 | 0.0097505
974 | 101.3899 | 0.0097505
975 | 101.3922 | 0.0097505
976 | 101.4104 | 0.0097505
977 | 101.4348 | 0.0076483
978 | 101.4347 | 0.0052868
979 | 101.4409 | 0.0052868
980 | 101.3967 | 0.0052868
981 | 101.3704 | 0.0052868
982 | 101.3706 | 0.0052868
983 | 101.3475 | 0.0052868
984 | 101.3207 | 0.0052868
985 | 101.3029 | 0.0052868
986 | 101.2812 | 0.0052868
987 | 101.3056 | 0.0052868
988 | 101.3431 | 0.0052868
989 | 101.3488 | 0.0022529
990 | 101.3942 | 0.0022529
991 | 101.4412 | 0
992 | 101.4422 | 0
993 | 101.4388 | 0
994 | 101.4185 | 0
995 | 101.3826 | 0
996 | 101.3849 | 0
997 | 101.3582 | 0.0022529
998 | 101.292 | 0.0022529
999 | 101.3023 | 0.0024589
1000 | 101.2987 | 0.0024589
1001 | 101.2897 | 0.0024589
1002 | 101.2832 | 0.0024589
1003 | 101.2882 | 0
1004 | 101.2831 | 0
1005 | 101.3226 | 0
1006 | 101.3353 | 0
1007 | 101.3557 | 0
1008 | 101.3851 | 0
1009 | 101.3931 | 0.0024589
1010 | 101.3869 | 0.0024589
1011 | 101.3921 | 0.0024589
1012 | 101.3921 | 0.0024589
1013 | 101.3884 | 0.0024589
1014 | 101.3669 | 0.0026405
1015 | 101.3722 | 0.0026405
1016 | 101.3784 | 0.0026405
1017 | 101.3641 | 0.0026405
1018 | 101.3553 | 0.003381
1019 | 101.3463 | 0.0073497
1020 | 101.3072 | 0.0073497
1021 | 101.332 | 0.0073497
1022 | 101.3329 | 0.0073497
1023 | 101.3667 | 0.0073497
1024 | 101.3846 | 0.0073497
1025 | 101.4147 | 0.0073497
1026 | 101.4141 | 0.003381
1027 | 101.4168 | 0.0026405
1028 | 101.4045 | 0.0026405
1029 | 101.3833 | 0.0026405
1030 | 101.3446 | 0.0026405
1031 | 101.2905 | 0.0026405
1032 | 101.2394 | 0.003381
1033 | 101.2761 | 0.003381
1034 | 101.3186 | 0.003381
1035 | 101.2946 | 0.012102
1036 | 101.2799 | 0.017228
1037 | 101.2886 | 0.016674
1038 | 101.3394 | 0.016674
1039 | 101.3785 | 0.0023485
1040 | 101.3693 | 0.0023485
1041 | 101.3662 | 0.0023485
1042 | 101.3752 | 0.0023485
1043 | 101.4138 | 0.0023485
1044 | 101.4196 | 0.0049181
1045 | 101.4256 | 0.0049181
1046 | 101.381 | 0.0049181
1047 | 101.3748 | 0.0049181
1048 | 101.3302 | 0.0049181
1049 | 101.3334 | 0.0049181
1050 | 101.3038 | 0.0049181
1051 | 101.3128 | 0.0049181
1052 | 101.3008 | 0.0049181
1053 | 101.3394 | 0.0049181
1054 | 101.3128 | 0.0049181
1055 | 101.3454 | 0.0049181
1056 | 101.3751 | 0.0035469
1057 | 101.4017 | 0.0035469
1058 | 101.3868 | 0.0023485
1059 | 101.3722 | 0.0023485
1060 | 101.3813 | 0.0023485
1061 | 101.417 | 0
1062 | 101.414 | 0
1063 | 101.3843 | 0
1064 | 101.3693 | 0
1065 | 101.3632 | 0
1066 | 101.372 | -0.0008644
1067 | 101.3302 | 0
1068 | 101.2973 | 0
1069 | 101.3004 | 0
1070 | 101.3121 | 0
1071 | 101.3034 | 0
1072 | 101.2857 | 0
1073 | 101.3004 | -0.0008644
1074 | 101.3539 | -0.0023353
1075 | 101.3807 | -0.0023353
1076 | 101.3868 | -0.0008644
1077 | 101.3841 | -0.0008644
1078 | 101.4172 | -0.0023353
1079 | 101.507 | -0.0023353
1080 | 101.5102 | -0.0023353
1081 | 101.5072 | -0.0067912
1082 | 101.5013 | -0.0067912
1083 | 101.4921 | -0.0067912
1084 | 101.471 | -0.0067912
1085 | 101.4704 | -0.0067912
1086 | 101.4133 | -0.0008644
1087 | 101.3865 | -0.0067912
1088 | 101.332 | -0.011196
1089 | 101.3499 | -0.017318
1090 | 101.3466 | -0.017648
1091 | 101.3824 | -0.017648
1092 | 101.3679 | -0.017318
1093 | 101.3711 | -0.017318
1094 | 101.3946 | -0.012454
1095 | 101.4432 | -0.011316
1096 | 101.4489 | -0.011316
1097 | 101.4586 | -0.011316
1098 | 101.462 | -0.011196
1099 | 101.4709 | -0.003732
1100 | 101.4499 | -0.0014787
1101 | 101.4187 | -0.0014787
1102 | 101.3851 | 0.00027602
1103 | 101.3046 | 0.00027602
1104 | 101.2769 | 0.00027602
1105 | 101.0593 | 0.00027602
1106 | 100.4575 | 0.0012938
1107 | 99.47 | -0.0011786
1108 | 98.213 | -0.0011786
1109 | 96.668 | -0.0011786
1110 | 94.8856 | -0.0011786
1111 | 92.8151 | -0.0011786
1112 | 90.685 | 0.0012938
1113 | 88.7277 | 0.0012938
1114 | 87.0618 | 0.0012938
1115 | 85.6641 | 0.0012938
1116 | 84.5053 | 0.0012938
1117 | 83.5857 | 0.0029571
1118 | 83.0524 | 0.0029572
1119 | 82.9633 | 0.0038815
1120 | 83.2314 | 0.0038815
1121 | 83.6579 | 0.0038815
1122 | 84.1113 | 0.010374
1123 | 84.5987 | 0.010374
1124 | 85.1344 | 0.010374
1125 | 85.5535 | 0.010374
1126 | 85.7501 | 0.010374
1127 | 85.8775 | 0.012362
1128 | 86.2778 | 0.012375
1129 | 87.0737 | 0.012375
1130 | 88.3021 | 0.012375
1131 | 89.8989 | 0.012375
1132 | 91.7739 | 0.012375
1133 | 93.8951 | 0.012375
1134 | 96.0408 | 0.010686
1135 | 97.8725 | 0.010805
1136 | 99.3213 | 0.010805
1137 | 100.3288 | 0.012375
1138 | 100.9565 | 0.012375
1139 | 101.2626 | 0.012375
1140 | 101.3622 | 0.012375
1141 | 101.3659 | 0.010805
1142 | 101.3557 | 0.010805
1143 | 101.3379 | 0.010686
1144 | 101.2497 | 0.010686
1145 | 100.8824 | -0.0054978
1146 | 100.224 | -0.0054978
1147 | 99.2396 | -0.0054978
1148 | 97.996 | -0.0054978
1149 | 96.4486 | -0.0054978
1150 | 94.6182 | -0.0054978
1151 | 92.5964 | -0.0054978
1152 | 90.5775 | 0.010805
1153 | 88.6379 | 0.010805
1154 | 86.7293 | 0.010805
1155 | 84.8136 | 0.011304
1156 | 82.9692 | 0.011304
1157 | 81.3076 | 0.011304
1158 | 80.1279 | 0.011304
1159 | 79.5723 | 0.0038864
1160 | 79.6916 | 0
1161 | 80.4964 | 0
1162 | 82.0044 | 0
1163 | 84.1544 | 0
1164 | 86.7982 | 0
1165 | 89.6098 | 0.0013206
1166 | 92.3588 | 0.0013206
1167 | 94.8517 | 0.0013206
1168 | 96.9884 | 0.0013206
1169 | 98.6287 | 0.0013206
1170 | 99.857 | 0.0013206
1171 | 100.6695 | 0.0013206
1172 | 101.0998 | 0.0013206
1173 | 101.2784 | 0.0013206
1174 | 101.2832 | 0.0013206
1175 | 101.2564 | 0.0036563
1176 | 101.2687 | 0.0036563
1177 | 101.3044 | 0.0036563
1178 | 101.3138 | 0.0036563
1179 | 101.3712 | 0.0036563
1180 | 101.3848 | 0.0036563
1181 | 101.4289 | 0.0036563
1182 | 101.451 | 0.0037802
1183 | 101.4819 | 0.0037802
1184 | 101.4822 | 0.0037802
1185 | 101.5174 | 0.0037802
1186 | 101.4855 | 0.0037802
1187 | 101.5029 | 0.0049987
1188 | 101.432 | 0.0049987
1189 | 101.3695 | 0.0049987
1190 | 101.3249 | 0.0049987
1191 | 101.3075 | 0.0049987
1192 | 101.2896 | 0.0049987
1193 | 101.2946 | 0.0049987
1194 | 101.2505 | 0.0049987
1195 | 101.2727 | 0.0049987
1196 | 101.2996 | 0.0049987
1197 | 101.3043 | 0.0049987
1198 | 101.3265 | -0.00048276
1199 | 101.3487 | -0.00048276
1200 | 101.3709 | -0.0046981
1201 | 101.3882 | -0.0058987
1202 | 101.3874 | -0.013389
1203 | 101.3559 | -0.013415
1204 | 101.3555 | -0.013415
1205 | 101.3379 | -0.013756
1206 | 101.3068 | -0.013756
1207 | 101.2667 | -0.013756
1208 | 101.2667 | -0.013756
1209 | 101.2855 | -0.013756
1210 | 101.3127 | -0.013756
1211 | 101.3307 | -0.013415
1212 | 101.3394 | -0.008899
1213 | 101.3707 | -0.0058987
1214 | 101.4152 | -0.0058987
1215 | 101.4062 | -0.0046981
1216 | 101.3838 | -0.0046981
1217 | 101.3749 | -0.0046981
1218 | 101.4375 | -0.0046981
1219 | 101.4598 | -0.0043915
1220 | 101.4286 | 0.0025881
1221 | 101.3886 | 0.0025881
1222 | 101.3753 | 0.0025881
1223 | 101.3797 | 0.0070956
1224 | 101.3306 | 0.0070956
1225 | 100.9019 | 0.023286
1226 | 100.2456 | 0.026692
1227 | 99.3438 | 0.028594
1228 | 98.1472 | 0.028594
1229 | 96.6384 | 0.028594
1230 | 94.8307 | 0.028594
1231 | 92.7459 | 0.028594
1232 | 90.697 | 0.032909
1233 | 88.8979 | 0.039226
1234 | 87.6298 | 0.039226
1235 | 87.0633 | 0.039226
1236 | 87.206 | 0.039226
1237 | 88.0893 | 0.039226
1238 | 89.6697 | 0.039226
1239 | 91.8706 | 0.028594
1240 | 94.255 | 0.028594
1241 | 96.4474 | 0.021003
1242 | 98.2417 | 0.0095509
1243 | 99.6208 | 0.0095509
1244 | 100.5445 | 0.0095509
1245 | 101.1028 | 0.0095509
1246 | 101.3119 | 0.0066248
1247 | 101.3555 | 0.0066248
1248 | 101.3377 | 0.0066248
1249 | 101.3461 | 0.0066248
1250 | 101.2793 | 0.0066248
1251 | 100.9583 | 0.0066248
1252 | 100.3512 | 0.0066248
1253 | 99.4994 | 0.0066248
1254 | 98.4065 | 0.0066248
1255 | 97.0714 | 0.0066248
1256 | 95.4827 | 0.0066248
1257 | 93.7464 | 0.0066248
1258 | 92.1167 | 0.0066248
1259 | 90.7369 | 0.0066248
1260 | 89.5625 | 0.0066248
1261 | 88.6291 | 0.0066248
1262 | 87.9685 | 0.0066248
1263 | 87.5397 | 0.0066248
1264 | 87.4645 | 0.0066248
1265 | 87.6925 | 0.0066248
1266 | 88.0277 | 0.0066248
1267 | 88.3889 | 0.0095543
1268 | 88.7151 | 0.0095543
1269 | 88.9431 | 0.0095544
1270 | 89.0952 | 0.0095544
1271 | 89.0495 | 0.010884
1272 | 88.7954 | 0.010884
1273 | 88.6477 | 0.010884
1274 | 88.9211 | 0.0053895
1275 | 89.6533 | 0
1276 | 90.8401 | 0
1277 | 92.4156 | 0.0043289
1278 | 94.2812 | 0.0043289
1279 | 96.2682 | 0.0043289
1280 | 98.0896 | 0.0043289
1281 | 99.4996 | 0.0043289
1282 | 100.4769 | 0.010884
1283 | 101.0614 | 0.010884
1284 | 101.3252 | 0.0043289
1285 | 101.3792 | 0.0043289
1286 | 101.3791 | 0.0043289
1287 | 101.3613 | 0.0043289
1288 | 101.3207 | -0.0014311
1289 | 101.2979 | -0.0014311
1290 | 101.3076 | -0.0014311
1291 | 101.3384 | -0.0014311
1292 | 101.3522 | -0.0014311
1293 | 101.3563 | -0.0014311
1294 | 101.3696 | -0.0014311
1295 | 101.4004 | -0.0014311
1296 | 101.4134 | -0.0014311
1297 | 101.4175 | 0.00096576
1298 | 101.436 | 0.00096576
1299 | 101.4814 | 0.00096576
1300 | 101.4822 | 0.00096576
1301 | 101.4203 | 0.00096576
1302 | 101.3992 | 0.00096576
1303 | 101.4178 | 0.00096576
1304 | 101.4178 | 0.0037332
1305 | 101.3685 | 0.0037332
1306 | 101.3011 | 0.0041383
1307 | 101.2873 | 0.0041383
1308 | 101.3173 | 0.004572
1309 | 101.3222 | 0.0055277
1310 | 101.2995 | 0.0055278
1311 | 101.2824 | 0.0063994
1312 | 101.2808 | 0.0063994
1313 | 101.3068 | 0.0063994
1314 | 101.31 | 0.0063994
1315 | 101.3408 | 0.0063994
1316 | 101.4056 | 0.0063994
1317 | 101.4055 | 0.0063994
1318 | 101.4007 | 0.0063994
1319 | 101.3974 | 0.0063994
1320 | 101.3898 | 0.0037332
1321 | 101.377 | 0.0037332
1322 | 101.3601 | -0.00037909
1323 | 101.2897 | -0.00037909
1324 | 101.3045 | -0.00037909
1325 | 101.3223 | -0.00037909
1326 | 101.3223 | -0.00037909
1327 | 101.3289 | -0.00037909
1328 | 101.3475 | 0.0066429
1329 | 101.3563 | 0.0066429
1330 | 101.3649 | 0.0066429
1331 | 101.364 | 0.0066429
1332 | 101.368 | 0.0066847
1333 | 101.3987 | 0.0066847
1334 | 101.3996 | 0.0066847
1335 | 101.4175 | 0.0066847
1336 | 101.4146 | 0.0066847
1337 | 101.39 | 0.0066847
1338 | 101.3492 | 0.0066847
1339 | 101.3107 | 0.0066847
1340 | 101.2799 | 0.0066847
1341 | 101.276 | 0.0066847
1342 | 101.2532 | 0.0066847
1343 | 101.2623 | 0.0066847
1344 | 101.3208 | 0.0022542
1345 | 101.3566 | 0.0022542
1346 | 101.3772 | 0.00092901
1347 | 101.39 | 0.00092901
1348 | 101.3926 | -0.0013252
1349 | 101.4155 | -0.0013252
1350 | 101.4232 | -0.0013252
1351 | 101.4032 | -0.0013252
1352 | 101.4002 | -0.0013252
1353 | 101.3834 | -0.0013252
1354 | 101.3796 | -0.0013252
1355 | 101.4143 | 0.00092901
1356 | 101.4143 | 0.00092901
1357 | 101.3729 | 0.0022542
1358 | 101.3605 | 0.0022542
1359 | 101.3542 | 0.00092901
1360 | 101.3543 | 0.00092901
1361 | 101.3042 | 0.0039319
1362 | 101.2614 | 0.0039319
1363 | 101.2666 | 0.0039319
1364 | 101.2939 | 0.0039319
1365 | 101.3153 | 0.0039319
1366 | 101.3207 | 0.0039319
1367 | 101.3513 | 0.0039319
1368 | 101.4252 | 0.0039319
1369 | 101.4099 | 0.0039319
1370 | 101.3966 | 0.0039319
1371 | 101.3899 | 0.0026545
1372 | 101.3719 | 0.0026545
1373 | 101.3578 | 0.0026545
1374 | 101.3578 | 0.0026545
1375 | 101.3251 | -0.0014768
1376 | 101.334 | -0.0022543
1377 | 101.3191 | -0.0022543
1378 | 101.3369 | -0.0022543
1379 | 101.3548 | -0.0022543
1380 | 101.3364 | -0.0014768
1381 | 101.3393 | -0.0014768
1382 | 101.3541 | -0.0022543
1383 | 101.369 | -0.0022543
1384 | 101.36 | -0.0022543
1385 | 101.3363 | -0.0022543
1386 | 101.3277 | -0.0022543
1387 | 101.3545 | -0.0022543
1388 | 101.3577 | -0.0022543
1389 | 101.3607 | 0.00059365
1390 | 101.3517 | 0.00059366
1391 | 101.3517 | 0.00059366
1392 | 101.3579 | 0.0049136
1393 | 101.3335 | 0.00528
1394 | 101.3275 | 0.00528
1395 | 101.3242 | 0.0073813
1396 | 101.3365 | 0.0073813
1397 | 101.3337 | 0.0073813
1398 | 101.3392 | 0.0073813
1399 | 101.3509 | 0.0073813
1400 | 101.3598 | 0.00528
1401 | 101.359 | 0.00528
1402 | 101.3563 | 0.00528
1403 | 101.3359 | 0.00528
1404 | 101.3366 | 0.010507
1405 | 101.3464 | 0.010507
1406 | 101.3097 | 0.013628
1407 | 101.3159 | 0.013628
1408 | 101.3069 | 0.013628
1409 | 101.3132 | 0.013628
1410 | 101.3086 | 0.013628
1411 | 101.3016 | 0.013628
1412 | 101.3071 | 0.013628
1413 | 101.3347 | 0.013628
1414 | 101.3537 | 0.013628
1415 | 101.393 | 0.013628
1416 | 101.3867 | 0.013628
1417 | 101.3752 | 0.010507
1418 | 101.4108 | 0.0096518
1419 | 101.4209 | 0.0096518
1420 | 101.4273 | 0.0096518
1421 | 101.3561 | 0.0096518
1422 | 101.3128 | 0.0096518
1423 | 101.3164 | 0.0096518
1424 | 101.3546 | 0.0035798
1425 | 101.3213 | 0.0035798
1426 | 101.279 | 0
1427 | 101.2509 | -0.0021765
1428 | 101.3056 | -0.0021766
1429 | 101.34 | -0.0023499
1430 | 101.3389 | -0.0023499
1431 | 101.3249 | -0.0023499
1432 | 101.3312 | -0.0023499
1433 | 101.3493 | -0.0023499
1434 | 101.3913 | -0.0023499
1435 | 101.3937 | -0.0023499
1436 | 101.3961 | -0.0023499
1437 | 101.4115 | -0.0080953
1438 | 101.4221 | -0.0080953
1439 | 101.4018 | -0.0080953
1440 | 101.4084 | -0.0080953
1441 | 101.3773 | -0.0023499
1442 | 101.3569 | -0.0023499
1443 | 101.3475 | -0.0023499
1444 | 101.3386 | -0.0023499
1445 | 101.3191 | -0.0023499
1446 | 101.335 | -0.0023499
1447 | 101.3285 | -0.0023499
1448 | 101.3349 | -0.0023499
1449 | 101.2634 | 0.0014718
1450 | 101.2502 | 0.0014718
1451 | 101.248 | 0.0014718
1452 | 101.2592 | 0.0014718
1453 | 101.2969 | 0.0014718
1454 | 101.3126 | 0.0014718
1455 | 101.3126 | 0.0014718
1456 | 101.4018 | 0.0014718
1457 | 101.404 | 0.0014718
1458 | 101.3882 | 0.0014718
1459 | 101.3813 | 0.0023369
1460 | 101.3613 | 0.0024607
1461 | 101.339 | 0.0024607
1462 | 101.312 | 0.0024607
1463 | 101.303 | 0.0024607
1464 | 101.3162 | 0.0023369
1465 | 101.3589 | 0.0014718
1466 | 101.3814 | 0.0014718
1467 | 101.3815 | 0.0014718
1468 | 101.4083 | 0
1469 | 101.4328 | 0
1470 | 101.4375 | 0
1471 | 101.4377 | 0
1472 | 101.391 | 0
1473 | 101.3505 | 0
1474 | 101.3417 | 0
1475 | 101.3212 | 0
1476 | 101.3061 | 0
1477 | 101.3062 | 0
1478 | 101.3423 | 0
1479 | 101.3576 | 0
1480 | 101.3733 | 0
1481 | 101.3664 | 0
1482 | 101.3511 | 0
1483 | 101.388 | 0
1484 | 101.4059 | 0
1485 | 101.3543 | 0
1486 | 101.3541 | 0
1487 | 101.3453 | 0
1488 | 101.3523 | 0
1489 | 101.3931 | 0
1490 | 101.3854 | 0
1491 | 101.3516 | 0
1492 | 101.3376 | 0
1493 | 101.3376 | 0.0010081
1494 | 101.3622 | 0.0010081
1495 | 101.3514 | -9.2596e-05
1496 | 101.3232 | -9.2603e-05
1497 | 101.3269 | -9.2603e-05
1498 | 101.3376 | -0.001636
1499 | 101.3696 | -0.0018813
1500 | 101.3749 | -0.0054484
1501 | 101.3869 | -0.0054484
1502 | 101.4245 | -0.0054484
1503 | 101.4656 | -0.0054484
1504 | 101.4566 | -0.0018813
1505 | 101.4497 | -0.001636
1506 | 101.4302 | -0.001636
1507 | 101.4196 | -0.001636
1508 | 101.3754 | -0.001636
1509 | 101.3181 | 0.000305
1510 | 101.2377 | 0.000305
1511 | 101.2181 | 0.000305
1512 | 101.2177 | -0.001636
1513 | 101.2211 | -0.0054411
1514 | 101.2156 | -0.0081915
1515 | 101.2283 | -0.0081915
1516 | 101.2622 | -0.0081915
1517 | 101.3353 | -0.0081915
1518 | 101.3531 | -0.0081915
1519 | 101.3635 | -0.0058544
1520 | 101.4099 | -0.0054411
1521 | 101.435 | 0.000305
1522 | 101.4676 | 0.000305
1523 | 101.4628 | 0.000305
1524 | 101.454 | 0.000305
1525 | 101.4572 | 0.000305
1526 | 101.4523 | 0.000305
1527 | 101.3896 | 0.000305
1528 | 101.3779 | -0.0016856
1529 | 101.3381 | -0.0054411
1530 | 101.3396 | -0.0058544
1531 | 101.3022 | -0.0081915
1532 | 101.3169 | -0.0081915
1533 | 101.3169 | -0.0081915
1534 | 101.3317 | -0.0058544
1535 | 101.342 | -0.0042967
1536 | 101.3655 | -0.0016856
1537 | 101.3776 | 0.0057025
1538 | 101.3924 | 0.0092459
1539 | 101.3551 | 0.0092459
1540 | 101.364 | 0.0092459
1541 | 101.3684 | 0.0092459
1542 | 101.3461 | 0.0092459
1543 | 101.3597 | 0.0092459
1544 | 101.3568 | 0.0092459
1545 | 101.3702 | 0.0092459
1546 | 101.3821 | 0.0059473
1547 | 101.3629 | 0.0059473
1548 | 101.3179 | 0.0095918
1549 | 101.3103 | 0.0095918
1550 | 101.3013 | 0.0095918
1551 | 101.2773 | 0.0095918
1552 | 101.2607 | 0.0095918
1553 | 101.2517 | 0.0095918
1554 | 101.2607 | 0.0095918
1555 | 101.3295 | 0.0095918
1556 | 101.3563 | 0.0095918
1557 | 101.3433 | 0.0095918
1558 | 101.3804 | 0.0095918
1559 | 101.3917 | 0.0095918
1560 | 101.4111 | 0.0077397
1561 | 101.4048 | 0.0077397
1562 | 101.3448 | 0.0077397
1563 | 101.3129 | 0.0077397
1564 | 101.2888 | 0.0062098
1565 | 101.2261 | 0.0059473
1566 | 101.2236 | 0.0059473
1567 | 101.2309 | 0.005323
1568 | 101.204 | 0.005323
1569 | 101.198 | 0.005323
1570 | 101.2583 | 0.005323
1571 | 101.322 | 0.005323
1572 | 101.3719 | 0.0062098
1573 | 101.3973 | 0.0062098
1574 | 101.4251 | 0.0037226
1575 | 101.4876 | 0.0036034
1576 | 101.5458 | 0.0036034
1577 | 101.5772 | 0.0036034
1578 | 101.5728 | 0.0036034
1579 | 101.6176 | 0.0036034
1580 | 101.6275 | 0.0036034
1581 | 101.6441 | 0.0037226
1582 | 101.634 | 0.0036034
1583 | 101.5904 | 0.0036034
1584 | 101.4743 | 0.0037226
1585 | 101.4049 | 0.0082054
1586 | 101.2889 | 0.0082054
1587 | 101.2232 | 0.0082054
1588 | 101.1675 | 0.0082055
1589 | 101.1563 | 0.0082055
1590 | 101.2166 | 0.0045211
1591 | 101.2613 | 0.0045211
1592 | 101.2436 | 0.0086859
1593 | 101.3062 | 0.0045211
1594 | 101.3727 | 0.0045211
1595 | 101.4202 | 0.0045211
1596 | 101.4057 | 0.0045211
1597 | 101.3769 | 0.0038403
1598 | 101.385 | 0.0038403
1599 | 101.3929 | 0.0038403
1600 | 101.3939 | 0.0038403
1601 | 101.3642 | 0.0038383
1602 | 101.3087 | 0.0038383
1603 | 101.3086 | 0.0038383
1604 | 101.3106 | 0.0038403
1605 | 101.2838 | 0.0038403
1606 | 101.2964 | 0.0038403
1607 | 101.2591 | 0.0038403
1608 | 101.2599 | 0.0038403
1609 | 101.2688 | 0.0038403
1610 | 101.2687 | 0.0038403
1611 | 101.2598 | 0.0063508
1612 | 101.3119 | 0.0063508
1613 | 101.3547 | 0.0063508
1614 | 101.4002 | 0.011521
1615 | 101.3986 | 0.011521
1616 | 101.3979 | 0.011521
1617 | 101.3978 | 0.013214
1618 | 101.4074 | 0.016134
1619 | 101.366 | 0.016134
1620 | 101.3667 | 0.018021
1621 | 101.3675 | 0.019713
1622 | 101.3587 | 0.019713
1623 | 101.3676 | 0.019713
1624 | 101.3408 | 0.019713
1625 | 101.3235 | 0.019713
1626 | 101.3316 | 0.020175
1627 | 101.3124 | 0.036112
1628 | 101.3201 | 0.05
1629 | 101.3221 | 0.05
1630 | 101.3138 | 0.05
1631 | 101.3661 | 0.05
1632 | 101.4005 | 0.05
1633 | 101.4171 | 0.05
1634 | 101.4261 | 0.020175
1635 | 101.419 | 0.020175
1636 | 101.4451 | 0.003722
1637 | 101.4629 | 0.003722
1638 | 101.3105 | -0.030774
1639 | 100.8384 | -0.030774
1640 | 100.0802 | -0.030774
1641 | 99.1349 | -0.030774
1642 | 97.9838 | -0.030774
1643 | 96.6703 | -0.030328
1644 | 95.1976 | -0.030328
1645 | 93.7158 | -0.030328
1646 | 92.3839 | -0.030328
1647 | 91.1255 | -0.030774
1648 | 89.8387 | -0.030774
1649 | 88.5337 | -0.030774
1650 | 87.2302 | -0.030774
1651 | 85.9079 | -0.030328
1652 | 84.5771 | -0.030328
1653 | 83.2728 | -0.020162
1654 | 82.041 | -0.0015136
1655 | 80.8099 | -0.0015136
1656 | 79.542 | -0.0015136
1657 | 78.2203 | -0.0015136
1658 | 76.8895 | -0.0015136
1659 | 75.5341 | -0.0015136
1660 | 74.1073 | -0.0015136
1661 | 72.6345 | -0.0052933
1662 | 71.2239 | -0.0080822
1663 | 69.9114 | -0.0080822
1664 | 68.6887 | -0.0080822
1665 | 67.4839 | -0.0080822
1666 | 66.394 | -0.0052933
1667 | 65.3395 | -0.0036474
1668 | 64.312 | -0.0036474
1669 | 63.3469 | -0.0036474
1670 | 62.132 | -0.0052933
1671 | 60.6502 | -0.0052933
1672 | 58.9716 | -0.0052933
1673 | 56.9901 | -0.0052933
1674 | 54.9634 | -0.0052933
1675 | 52.8827 | -0.0052933
1676 | 50.8742 | -0.0036474
1677 | 49.8729 | -0.0036474
1678 | 49.828 | -0.0036474
1679 | 50.6762 | -0.0030325
1680 | 51.9704 | -0.0030325
1681 | 53.8809 | -0.0030325
1682 | 56.5778 | -0.0030325
1683 | 59.8368 | -0.0030325
1684 | 62.9635 | -0.0030325
1685 | 65.9102 | -0.0030325
1686 | 68.321 | -0.0030325
1687 | 70.9105 | -0.0030325
1688 | 73.4829 | -0.0030325
1689 | 75.8397 | -0.0030325
1690 | 77.893 | 0.00021557
1691 | 79.3492 | 0.00021557
1692 | 80.5099 | 0.00021557
1693 | 81.9388 | 0.00021557
1694 | 83.501 | -0.0030325
1695 | 85.0629 | -0.0033079
1696 | 86.6882 | -0.0033079
1697 | 88.4561 | -0.0033079
1698 | 90.7321 | 0.00021557
1699 | 93.1339 | 0.00021557
1700 | 95.4018 | -0.0033079
1701 | 97.3036 | 0.002389
1702 | 98.8214 | 0.008034
1703 | 99.9108 | 0.0091029
1704 | 100.6429 | 0.0091029
1705 | 100.9732 | 0.0091029
1706 | 101.08 | 0.011452
1707 | 101.0354 | 0.011452
1708 | 100.9817 | 0.011452
1709 | 100.946 | 0.011452
1710 | 100.9101 | 0.0091029
1711 | 100.8921 | 0.011452
1712 | 100.9012 | 0.008034
1713 | 100.8928 | 0.011452
1714 | 100.9372 | 0.013281
1715 | 100.9914 | 0.013281
1716 | 101.0279 | 0.013281
1717 | 101.0996 | 0.013281
1718 | 101.1621 | 0.011452
1719 | 101.2334 | 0.0063511
1720 | 101.2782 | 0.0040258
1721 | 101.323 | 0.0040258
1722 | 101.3677 | 0.0039806
1723 | 101.4552 | 0.0039806
1724 | 101.4905 | 0.0039806
1725 | 101.4814 | 0.0039806
1726 | 101.4722 | 0.0039806
1727 | 101.4989 | 0.0039806
1728 | 101.4989 | 0.0039806
1729 | 101.5073 | 0.0039806
1730 | 101.4466 | 0.0039806
1731 | 101.4109 | 0.0063511
1732 | 101.4197 | 0.0063511
1733 | 101.4014 | 0.0073043
1734 | 101.384 | 0.0073043
1735 | 101.3844 | 0.0073043
1736 | 101.3487 | 0.0073043
1737 | 101.3393 | 0.0073043
1738 | 101.3133 | 0.0073043
1739 | 101.2958 | 0.0073043
1740 | 101.2958 | 0.0073043
1741 | 101.3125 | 0.0073043
1742 | 101.3121 | 0.0073043
1743 | 101.3304 | 0.0073043
1744 | 101.3485 | 0.0087747
1745 | 101.3488 | 0.0087747
1746 | 101.331 | 0.0087747
1747 | 101.3308 | 0.018076
1748 | 101.3393 | 0.018076
1749 | 101.3308 | 0.018076
1750 | 101.3041 | 0.018076
1751 | 101.2862 | 0.018876
1752 | 101.3116 | 0.018876
1753 | 101.3127 | 0.018876
1754 | 101.3382 | 0.018876
1755 | 101.3396 | 0.018876
1756 | 101.3472 | 0.018876
1757 | 101.3908 | 0.018876
1758 | 101.425 | 0.018876
1759 | 101.435 | 0.018876
1760 | 101.4518 | 0.018876
1761 | 101.4277 | 0.018876
1762 | 101.401 | 0.018876
1763 | 101.3835 | 0.018876
1764 | 101.3751 | 0.018876
1765 | 101.3584 | 0.0039783
1766 | 101.3584 | 0.018876
1767 | 101.3411 | 0.018876
1768 | 101.3501 | 0.0088355
1769 | 101.3412 | 0.0088354
1770 | 101.334 | 0.0088354
1771 | 101.3239 | 0.0082291
1772 | 101.3232 | 0.0082291
1773 | 101.3482 | 0.0082291
1774 | 101.3763 | 0.0082291
1775 | 101.3833 | 0.0082291
1776 | 101.4005 | 0.0082291
1777 | 101.4178 | 0.0082291
1778 | 101.4287 | 0.0088354
1779 | 101.4211 | 0.0088355
1780 | 101.3777 | 0.01047
1781 | 101.3758 | 0.01047
1782 | 101.386 | 0.01047
1783 | 101.3667 | 0.01047
1784 | 101.3494 | 0.011621
1785 | 101.3577 | 0.011622
1786 | 101.3666 | 0.012534
1787 | 101.3837 | 0.011622
1788 | 101.3823 | 0.011621
1789 | 101.3541 | 0.011621
1790 | 101.3992 | 0.011621
1791 | 101.4166 | 0.01047
1792 | 101.4148 | 0.01047
1793 | 101.4223 | 0.01047
1794 | 101.4417 | 0.0091362
1795 | 101.427 | 0.0091362
1796 | 101.4106 | 0.0067849
1797 | 101.4008 | 0.0067849
1798 | 101.4163 | -0.0012863
1799 | 101.3994 | -0.0056441
1800 | 101.4081 | -0.01263
1801 | 101.3903 | -0.01263
1802 | 101.4064 | -0.01263
1803 | 101.4163 | -0.01263
1804 | 101.3663 | -0.01263
1805 | 101.2956 | -0.01263
1806 | 101.2894 | -0.01263
1807 | 101.3358 | -0.01263
1808 | 101.3795 | -0.01263
1809 | 101.3715 | -0.0056441
1810 | 101.3446 | -0.01263
1811 | 101.3688 | -0.01263
1812 | 101.4429 | -0.0018246
1813 | 101.4536 | 0.0038293
1814 | 101.3911 | 0.0049381
1815 | 101.3447 | 0.0049381
1816 | 101.3429 | 0.0049381
1817 | 101.3858 | 0.0049381
1818 | 101.3956 | 0.0049381
1819 | 101.376 | 0.0049381
1820 | 101.3733 | 0.0049381
1821 | 101.3787 | 0.0049381
1822 | 101.3731 | 0.0049381
1823 | 101.4078 | 0.0049381
1824 | 101.4165 | 0.0038293
1825 | 101.4344 | -0.011417
1826 | 101.4363 | -0.011417
1827 | 101.4434 | -0.011417
1828 | 101.4451 | -0.011417
1829 | 101.4702 | -0.011417
1830 | 101.4533 | -0.011417
1831 | 101.4475 | -0.011417
1832 | 101.4028 | -0.011417
1833 | 101.3027 | -0.017878
1834 | 101.1072 | -0.017878
1835 | 100.8939 | -0.017878
1836 | 100.6093 | -0.02398
1837 | 100.2957 | -0.02398
1838 | 99.9085 | -0.028553
1839 | 99.4989 | -0.028553
1840 | 99.1329 | -0.028553
1841 | 98.7771 | -0.031472
1842 | 98.4098 | -0.028553
1843 | 98.0516 | -0.028553
1844 | 97.6734 | -0.028553
1845 | 97.3251 | -0.02398
1846 | 96.9859 | -0.02398
1847 | 96.6711 | -0.02398
1848 | 96.3457 | -0.02398
1849 | 95.9999 | -0.025013
1850 | 95.6644 | -0.025013
1851 | 95.3583 | -0.025013
1852 | 95.0559 | -0.025013
1853 | 94.7734 | -0.025013
1854 | 94.4352 | -0.025013
1855 | 94.1283 | -0.025013
1856 | 93.8503 | -0.018552
1857 | 93.595 | -0.016455
1858 | 93.2116 | -0.016455
1859 | 92.795 | -0.016455
1860 | 92.3174 | -0.016455
1861 | 91.8974 | -0.016455
1862 | 91.7679 | -0.016455
1863 | 91.9628 | -0.016455
1864 | 92.564 | -0.018552
1865 | 93.6594 | -0.023114
1866 | 95.0224 | -0.025013
1867 | 96.5429 | -0.025013
1868 | 98.1348 | -0.025013
1869 | 99.4654 | -0.025013
1870 | 100.4669 | -0.023114
1871 | 101.0725 | -0.019515
1872 | 101.3361 | -0.019515
1873 | 101.3953 | -0.022864
1874 | 101.4016 | -0.022864
1875 | 101.3363 | -0.019515
1876 | 101.2963 | -0.019515
1877 | 101.2746 | -0.019515
1878 | 101.264 | -0.019515
1879 | 101.2501 | -0.019515
1880 | 101.2518 | -0.014984
1881 | 101.2679 | -0.014984
1882 | 101.2571 | -0.0034854
1883 | 101.2322 | -0.0034854
1884 | 101.2504 | 0.0082087
1885 | 101.2503 | 0.011938
1886 | 101.2751 | 0.011938
1887 | 101.3 | 0.011938
1888 | 101.2803 | 0.011938
1889 | 101.2929 | 0.011938
1890 | 101.3321 | 0.011938
1891 | 101.3321 | 0.011938
1892 | 101.3485 | 0.018707
1893 | 101.3521 | 0.018707
1894 | 101.3199 | 0.018707
1895 | 101.3357 | 0.02265
1896 | 101.3446 | 0.018707
1897 | 101.3536 | 0.011938
1898 | 101.343 | 0.011938
1899 | 101.3642 | 0.0034099
1900 | 101.3642 | 0.0034099
1901 | 101.3947 | 0.0034099
1902 | 101.4023 | 0.0032253
1903 | 101.3954 | 0.00087356
1904 | 101.3954 | 0.00087356
1905 | 101.3986 | -0.0083488
1906 | 101.3877 | -0.0083488
1907 | 101.4036 | -0.0083488
1908 | 101.3784 | -0.0029466
1909 | 101.3555 | -0.0083488
1910 | 101.3398 | -0.0083488
1911 | 101.3061 | -0.0083488
1912 | 101.3109 | -0.0083488
1913 | 101.2971 | -0.0083488
1914 | 101.2881 | -0.0083488
1915 | 101.3026 | -0.0083488
1916 | 101.3283 | -0.0083488
1917 | 101.36 | -0.0083488
1918 | 101.3559 | -0.0083488
1919 | 101.353 | -0.0083488
1920 | 101.3688 | -0.0047036
1921 | 101.362 | -0.0047035
1922 | 101.3578 | -0.0029466
1923 | 101.344 | -0.00059483
1924 | 101.3597 | 0
1925 | 101.3571 | 0
1926 | 101.3682 | 0.0028849
1927 | 101.3321 | 0.0028849
1928 | 101.3321 | 0.0028849
1929 | 101.3142 | 0.0028849
1930 | 101.2921 | 0.0028849
1931 | 101.2697 | 0.0028849
1932 | 101.2832 | 0.0028849
1933 | 101.2878 | 0.0028849
1934 | 101.3328 | 0.0028849
1935 | 101.306 | 0
1936 | 101.3283 | 0
1937 | 101.3772 | 0
1938 | 101.3683 | 0
1939 | 101.3795 | 0
1940 | 101.3707 | 0
1941 | 101.3797 | 0
1942 | 101.3816 | 0
1943 | 101.3615 | 0
1944 | 101.3417 | 0
1945 | 101.3686 | 0
1946 | 101.3621 | 0
1947 | 101.3552 | 0
1948 | 101.3439 | 0
1949 | 101.3955 | 0
1950 | 101.4045 | 0
1951 | 101.3755 | 0
1952 | 101.3618 | 0
1953 | 101.3654 | 0
1954 | 101.3743 | 0
1955 | 101.3986 | 0
1956 | 101.3897 | 0.0015813
1957 | 101.4124 | 0.0015813
1958 | 101.4036 | 0.0033284
1959 | 101.3946 | 0.0033284
1960 | 101.4375 | 0.0033284
1961 | 101.4213 | 0.0033284
1962 | 101.3622 | 0.0033284
1963 | 101.334 | 0.0033284
1964 | 101.2935 | 0.0033284
1965 | 101.3153 | 0.0033284
1966 | 101.3243 | 0.0033284
1967 | 101.2694 | 0.019857
1968 | 101.2868 | 0.0041011
1969 | 101.2804 | 0.0041011
1970 | 101.3343 | 0.0041011
1971 | 101.3943 | 0.0041011
1972 | 101.421 | 0.0041011
1973 | 101.426 | 0.0041011
1974 | 101.4618 | 0.0033284
1975 | 101.4696 | 0.0033284
1976 | 101.4978 | 0.0033284
1977 | 101.4647 | 0.0033284
1978 | 101.4253 | 0.0041011
1979 | 101.3923 | 0.0041011
1980 | 101.3441 | 0.0078183
1981 | 101.3354 | 0.0078183
1982 | 101.347 | 0.0078183
1983 | 101.3568 | 0.0078183
1984 | 101.3169 | 0.0078183
1985 | 101.326 | 0.0078183
1986 | 101.3624 | 0.0078183
1987 | 101.3873 | 0.0078183
1988 | 101.3675 | 0.0078183
1989 | 101.3765 | 0.0078183
1990 | 101.3729 | 0.0078183
1991 | 101.4169 | -0.0029234
1992 | 101.3901 | -0.037544
1993 | 101.3627 | -0.046944
1994 | 101.3744 | -0.046944
1995 | 101.3888 | -0.046944
1996 | 101.1835 | -0.046944
1997 | 100.8268 | -0.046944
1998 | 100.3123 | -0.046944
1999 | 99.6577 | -0.046944
2000 | 98.8368 | -0.046944
2001 | 97.8246 | -0.046944
2002 | 96.6878 | -0.046944
2003 | 95.6107 | -0.046944
2004 | 94.5865 | -0.046944
2005 | 93.4854 | -0.042503
2006 | 92.2979 | -0.040277
2007 | 91.0417 | -0.040277
2008 | 89.789 | -0.040277
2009 | 88.4495 | -0.023195
2010 | 87.0682 | -0.023195
2011 | 85.6338 | -0.023195
2012 | 84.2855 | -0.023195
2013 | 83.0445 | -0.023195
2014 | 81.8242 | -0.023195
2015 | 80.6368 | -0.023195
2016 | 79.4938 | -0.023195
2017 | 78.3511 | -0.023195
2018 | 77.2469 | -0.023195
2019 | 76.1246 | -0.023195
2020 | 75.0621 | -0.011632
2021 | 74.0354 | -0.011632
2022 | 73.0444 | -0.011632
2023 | 72.0565 | -0.011632
2024 | 70.9165 | -0.011632
2025 | 69.708 | -0.011632
2026 | 68.455 | -0.011632
2027 | 67.092 | -0.023127
2028 | 65.6514 | -0.023127
2029 | 63.9876 | -0.023127
2030 | 62.154 | -0.023127
2031 | 60.3265 | -0.023127
2032 | 58.4043 | -0.023127
2033 | 56.4196 | -0.023127
2034 | 54.664 | 0.0034919
2035 | 53.6046 | 0.0034919
2036 | 53.2743 | 0.0034919
2037 | 53.5243 | 0.0034919
2038 | 53.9763 | 0.0034919
2039 | 54.5835 | 0.0034919
2040 | 55.3191 | 0.0034919
2041 | 55.8751 | 0.0034919
2042 | 55.7769 | 0.0075126
2043 | 55.0828 | 0.0075126
2044 | 54.0235 | 0.0075126
2045 | 52.9295 | 0.0075126
2046 | 51.7767 | 0.0075127
2047 | 50.4721 | 0.015432
2048 | 48.5626 | 0.015432
2049 | 45.106 | 0.015432
2050 | 40.77 | 0.015432
2051 | 36.2309 | 0.022083
2052 | 31.5814 | 0.022083
2053 | 26.7723 | 0.022083
2054 | 22.2387 | 0.022083
2055 | 18.8088 | 0.022083
2056 | 17.3905 | 0.022083
2057 | 17.2721 | 0.021561
2058 | 17.6292 | 0.021561
2059 | 18.3524 | 0.021561
2060 | 19.6382 | 0.021561
2061 | 21.2466 | 0.021561
2062 | 22.6126 | 0.021561
2063 | 23.5233 | 0.021561
2064 | 24.3927 | 0.024565
2065 | 25.5177 | 0.030245
2066 | 27.0355 | 0.030245
2067 | 28.9148 | 0.030245
2068 | 31.118 | 0.030245
2069 | 33.3379 | 0.030245
2070 | 36.0804 | 0.030245
2071 | 38.7826 | 0.030245
2072 | 41.1823 | 0.030245
2073 | 43.2805 | 0.030245
2074 | 44.9904 | 0.030245
2075 | 46.1106 | 0.030245
2076 | 47.3376 | 0.030245
2077 | 48.3973 | 0.030245
2078 | 49.5045 | 0.030245
2079 | 50.5675 | 0.030245
2080 | 51.0529 | 0.030245
2081 | 51.044 | 0.030245
2082 | 50.7226 | 0.030245
2083 | 50.0292 | 0.030245
2084 | 48.9467 | 0.030245
2085 | 47.5523 | 0.030245
2086 | 46.0325 | 0.021185
2087 | 44.7579 | 0.021185
2088 | 43.4881 | 0.021185
2089 | 41.7882 | 0.021185
2090 | 39.8597 | 0.021185
2091 | 37.8666 | 0.021185
2092 | 36.2093 | 0.021185
2093 | 35.0216 | 0.021185
2094 | 34.411 | 0.021185
2095 | 34.7111 | 0.021185
2096 | 36.2751 | 0.021185
2097 | 38.3089 | 0.041737
2098 | 40.6333 | 0.05
2099 | 43.1243 | 0.05
2100 | 45.6083 | 0.05
2101 | 48.0098 | 0.05
2102 | 50.1564 | 0.05
2103 | 51.9993 | 0.05
2104 | 53.5029 | 0.05
2105 | 55.1186 | 0.05
2106 | 56.6259 | 0.05
2107 | 57.7458 | 0.05
2108 | 58.4262 | 0.05
2109 | 58.7885 | 0.05
2110 | 58.9199 | 0.05
2111 | 59.3166 | 0.05
2112 | 59.5802 | 0.05
2113 | 59.4077 | 0.05
2114 | 59.1444 | 0.05
2115 | 58.9476 | 0.05
2116 | 58.6342 | 0.05
2117 | 57.9871 | 0.05
2118 | 57.0268 | 0.05
2119 | 55.8116 | 0.00086956
2120 | 54.516 | 0.00086956
2121 | 53.1036 | 0.00086956
2122 | 51.4673 | 0.00086956
2123 | 49.7196 | 0.00086956
2124 | 47.8484 | 0.00086956
2125 | 45.8719 | 0.00086956
2126 | 44.3841 | 0.00086956
2127 | 43.678 | -0.012785
2128 | 43.1725 | -0.03226
2129 | 43.5237 | -0.03226
2130 | 44.8175 | -0.03226
2131 | 47.2632 | -0.03226
2132 | 50.5697 | -0.03226
2133 | 53.7121 | -0.03226
2134 | 56.6152 | -0.03226
2135 | 59.6497 | -0.03892
2136 | 62.1776 | -0.03892
2137 | 64.0391 | -0.015273
2138 | 65.3695 | -0.015273
2139 | 66.4278 | -0.015273
2140 | 67.5181 | -0.015273
2141 | 68.2761 | -0.015273
2142 | 68.8978 | -0.015273
2143 | 69.3713 | -0.015273
2144 | 69.7591 | -0.015273
2145 | 69.9641 | -0.015273
2146 | 69.9736 | -0.015273
2147 | 69.84 | -0.015273
2148 | 69.7196 | -0.015273
2149 | 69.5944 | -0.015273
2150 | 69.4821 | -0.015273
2151 | 69.4062 | -0.015273
2152 | 69.3397 | 0.0077881
2153 | 69.3355 | 0.0077881
2154 | 69.4513 | 0.0077881
2155 | 69.7192 | 0.0077881
2156 | 69.9825 | 0.011754
2157 | 70.2817 | 0.011754
2158 | 70.5718 | 0.011754
2159 | 70.8753 | 0.014248
2160 | 71.1429 | 0.018267
2161 | 71.3301 | 0.018267
2162 | 71.4018 | 0.018267
2163 | 71.4866 | 0.021949
2164 | 71.4911 | 0.021949
2165 | 71.5308 | 0.022604
2166 | 71.5307 | 0.022604
2167 | 71.486 | 0.022604
2168 | 71.4278 | 0.022604
2169 | 71.3568 | 0.022604
2170 | 71.3342 | 0.022604
2171 | 71.3785 | 0.022604
2172 | 71.3253 | 0.022604
2173 | 71.3302 | 0.018267
2174 | 71.4016 | 0.018267
2175 | 71.451 | 0.018267
2176 | 71.45 | 0.015858
2177 | 71.3166 | 0.015858
2178 | 71.2233 | 0.015858
2179 | 71.2554 | 0.015858
2180 | 71.3993 | -0.008297
2181 | 71.4707 | -0.008297
2182 | 71.5018 | -0.008297
2183 | 71.5604 | -0.008297
2184 | 71.6776 | -0.008297
2185 | 71.7517 | -0.008297
2186 | 71.7909 | -0.008297
2187 | 71.6639 | -0.008297
2188 | 71.5341 | -0.008297
2189 | 71.4679 | -0.008297
2190 | 71.4322 | -0.008297
2191 | 71.4611 | -0.008297
2192 | 71.5115 | -0.008297
2193 | 71.4941 | -0.008297
2194 | 71.4594 | -0.008297
2195 | 71.4455 | -0.008297
2196 | 71.489 | -0.016182
2197 | 71.5556 | -0.024056
2198 | 71.4268 | -0.024056
2199 | 71.003 | -0.024056
2200 | 70.293 | -0.024056
2201 | 69.333 | -0.024056
2202 | 68.1326 | -0.024056
2203 | 66.6545 | -0.024056
2204 | 64.9004 | -0.024056
2205 | 63.048 | -0.024056
2206 | 61.2119 | -0.024056
2207 | 59.4181 | -0.024056
2208 | 57.6284 | -0.024056
2209 | 55.8393 | -0.024056
2210 | 54.2151 | -0.024056
2211 | 52.97 | -0.024056
2212 | 51.9561 | -0.024056
2213 | 51.0055 | -0.024056
2214 | 50.195 | -0.024056
2215 | 49.4063 | -0.016182
2216 | 48.6742 | -0.016182
2217 | 47.7853 | -0.0088402
2218 | 46.5443 | -0.0088402
2219 | 45.0404 | -0.0088402
2220 | 42.8221 | -0.0088402
2221 | 40.1355 | 0.00047734
2222 | 37.3341 | 0.008141
2223 | 34.5712 | 0.008141
2224 | 31.9856 | 0.008141
2225 | 29.7463 | 0.008141
2226 | 28.1163 | 0.008141
2227 | 27.8229 | 0.008141
2228 | 28.5499 | 0.012696
2229 | 29.7233 | 0.012696
2230 | 31.0296 | 0.012696
2231 | 32.3816 | 0.012696
2232 | 33.4449 | 0.012696
2233 | 33.8199 | 0.012696
2234 | 32.8951 | 0.012696
2235 | 30.2879 | 0.012696
2236 | 26.413 | 0.012696
2237 | 21.913 | 0.012696
2238 | 16.9947 | 0.012696
2239 | 12.1656 | 0.012696
2240 | 7.6975 | 0.012696
2241 | 4.0904 | 0.012696
2242 | 1.7435 | 0.012696
2243 | 0.57899 | 0.012696
2244 | 0.075193 | 0.012696
2245 | 0 | 0.012696
2246 | 0 | 0.012696
2247 | 0 | 0.012696
2248 | 0 | 0.012696
2249 | 0 | 0.012696
2250 | 0 | 0.012696
2251 | 0 | 0.012696
2252 | 0 | 0.012696
2253 | 0 | 0.012696
2254 | 0 | 0.012696
2255 | 0 | 0.012696
2256 | 0 | 0.012696
2257 | 0 | 0.012696
2258 | 0 | 0.012696
2259 | 0 | 0.012696
2260 | 0 | 0.012696
2261 | 0 | 0.012696
2262 | 0 | 0.012696
2263 | 0 | 0.012696
2264 | 0 | 0.012696
2265 | 0 | 0.012696
2266 | 0 | 0.012696
2267 | 0 | 0.012696
2268 | 0 | 0.012696
2269 | 0 | 0.012696
2270 | 0 | 0.012696
2271 | 0 | 0.012696
2272 | 0 | 0.012696
2273 | 0 | 0.012696
2274 | 0 | 0.012696
2275 | 0 | 0.012696
2276 | 0 | 0.012696
2277 | 0 | 0.012696
2278 | 0 | 0.012696
2279 | 0 | 0.012696
2280 | 0 | 0.012696
2281 | 0 | 0.012696
2282 | 0 | 0.012696
2283 | 0 | 0.012696
2284 | 0 | 0.012696
2285 | 0 | 0.012696
2286 | 0 | 0.012696
2287 | 0 | 0.012696
2288 | 0 | 0.012696
2289 | 0 | 0.012696
2290 | 0 | 0.012696
2291 | 0 | 0.012696
2292 | 0 | 0.012696
2293 | 0 | 0.012696
2294 | 0 | 0.012696
2295 | 0 | 0.012696
2296 | 0 | 0.012696
2297 | 0 | 0.012696
2298 | 0 | 0.012696
2299 | 0 | 0.012696
2300 | 0 | 0.012696
2301 | 0 | 0.012696
2302 | 0 | 0.012696
2303 | 0 | 0.012696
2304 | 0 | 0.012696
2305 | 0 | 0.012696
2306 | 0 | 0.012696
2307 | 0 | 0.012696
2308 | 0 | 0.012696
2309 | 0 | 0.012696
2310 | 0 | 0.012696
2311 | 0 | 0.012696
2312 | 0 | 0.012696
2313 | 0 | 0.012696
2314 | 0 | 0.012696
2315 | 0 | 0.012696
2316 | 0 | 0.012696
2317 | 0 | 0.012696
2318 | 0 | 0.012696
2319 | 0 | 0.012696
2320 | 0 | 0.012696
2321 | 0 | 0.012696
2322 | 0 | 0.012696
2323 | 0 | 0.012696
2324 | 0 | 0.012696
2325 | 0 | 0.012696
2326 | 0 | 0.012696
2327 | 0 | 0.012696
2328 | 0 | 0.012696
2329 | 0 | 0.012696
2330 | 0 | 0.012696
2331 | 0 | 0.012696
2332 | 0 | 0.012696
2333 | 0 | 0.012696
2334 | 0 | 0.012696
2335 | 0 | 0.012696
2336 | 0 | 0.012696
2337 | 0 | 0.012696
2338 | 0 | 0.012696
2339 | 0 | 0.012696
2340 | 0 | 0.012696
2341 | 0 | 0.012696
2342 | 0 | 0.012696
2343 | 0 | 0.012696
2344 | 0 | 0.012696
2345 | 0 | 0.012696
2346 | 0 | 0.012696
2347 | 0 | 0.012696
2348 | 0 | 0.012696
2349 | 0 | 0.012696
2350 | 0 | 0.012696
2351 | 0 | 0.012696
2352 | 0 | 0.012696
2353 | 0 | 0.012696
2354 | 0 | 0.012696
2355 | 0 | 0.012696
2356 | 0 | 0.012696
2357 | 0 | 0.012696
2358 | 0 | 0.012696
2359 | 0 | 0.012696
2360 | 0 | 0.012696
2361 | 0 | 0.012696
2362 | 0 | 0.012696
2363 | 0.077857 | 0.012696
2364 | 1.1172 | 0.012696
2365 | 3.1297 | 0.012696
2366 | 5.8886 | 0.012696
2367 | 8.6297 | 0.012696
2368 | 12.145 | 0.012696
2369 | 16.6039 | 0.012696
2370 | 21.0326 | 0.012696
2371 | 25.0305 | 0.012696
2372 | 28.9149 | 0.012696
2373 | 32.7232 | 0.012696
2374 | 36.4113 | 0.012696
2375 | 39.7484 | 0.011299
2376 | 42.7335 | 0.009902
2377 | 46.2651 | 0.009902
2378 | 49.8106 | -0.0051582
2379 | 52.9226 | -0.0051582
2380 | 55.5815 | -0.0051582
2381 | 58.2077 | -0.0051582
2382 | 60.5 | -0.0051582
2383 | 62.1458 | -0.0051582
2384 | 63.3643 | -0.0051582
2385 | 64.3754 | -0.0051582
2386 | 65.2815 | -0.0051582
2387 | 66.1738 | -0.0051582
2388 | 67.2837 | -0.0051582
2389 | 68.3155 | -0.0051582
2390 | 69.4489 | -0.0051582
2391 | 70.4066 | -0.0051582
2392 | 71.0403 | -0.0027232
2393 | 71.3462 | -0.0027232
2394 | 71.4288 | -0.0027232
2395 | 71.4265 | -0.0027232
2396 | 71.4935 | -0.0027232
2397 | 71.5247 | -0.0017966
2398 | 71.5426 | -0.0017966
2399 | 71.5512 | -0.0017966
2400 | 71.5446 | 0.0035273
2401 | 71.5648 | 0.0035273
2402 | 71.6387 | 0.0035273
2403 | 71.6095 | -0.0017966
2404 | 71.585 | -0.0017966
2405 | 71.565 | -0.0017966
2406 | 71.5341 | -0.0017966
2407 | 71.5143 | -0.0027232
2408 | 71.4848 | -0.0027232
2409 | 71.4821 | -0.018366
2410 | 71.4821 | -0.018366
2411 | 71.4664 | -0.025339
2412 | 71.4686 | -0.031693
2413 | 71.4844 | -0.031693
2414 | 71.4991 | -0.031693
2415 | 71.5079 | -0.031693
2416 | 71.4454 | -0.031693
2417 | 71.3026 | -0.031693
2418 | 71.1351 | -0.031693
2419 | 70.8117 | -0.031693
2420 | 70.2513 | -0.031693
2421 | 69.4707 | -0.031693
2422 | 68.4785 | -0.031693
2423 | 67.4157 | -0.031693
2424 | 66.389 | -0.031693
2425 | 65.3315 | -0.028824
2426 | 64.1209 | -0.028824
2427 | 62.6888 | -0.028824
2428 | 61.1441 | -0.021784
2429 | 59.5894 | -0.0018609
2430 | 57.9196 | -0.0018609
2431 | 56.0732 | -0.0018609
2432 | 54.0142 | -0.0018609
2433 | 51.9516 | -0.0018609
2434 | 49.6142 | -0.0018609
2435 | 46.6567 | 0.020182
2436 | 42.7906 | 0.020182
2437 | 37.685 | 0.029879
2438 | 31.926 | 0.029879
2439 | 25.6403 | 0.029879
2440 | 19.3618 | 0.029879
2441 | 13.6062 | 0.029879
2442 | 8.6797 | 0.029879
2443 | 4.8923 | 0.029879
2444 | 2.5586 | 0.031682
2445 | 1.1194 | 0.033486
2446 | 0.47482 | 0.035289
2447 | 0.13554 | 0.036411
2448 | 0 | 0.036411
2449 | 0 | 0.036411
2450 | 0 | 0.036411
2451 | 1.122 | 0.035289
2452 | 3.2097 | 0.035289
2453 | 5.6934 | 0.035289
2454 | 8.8957 | 0.035289
2455 | 13.2335 | 0.035289
2456 | 17.6531 | 0.035289
2457 | 22.7528 | 0.035289
2458 | 27.7083 | 0.035289
2459 | 31.7977 | 0.035289
2460 | 35.8658 | 0.035289
2461 | 39.896 | 0.036411
2462 | 43.4393 | 0.036411
2463 | 47.2429 | 0.036411
2464 | 50.2743 | 0.036411
2465 | 52.5407 | 0.036411
2466 | 54.645 | 0.036411
2467 | 56.5245 | 0.036411
2468 | 58.0131 | 0.036411
2469 | 58.9611 | 0.018404
2470 | 59.349 | 0.018404
2471 | 59.846 | 0.018404
2472 | 60.4489 | 0.018404
2473 | 61.7492 | 0.018404
2474 | 63.5424 | 0.018404
2475 | 65.6338 | 0.018404
2476 | 67.5073 | 0.018404
2477 | 69.8877 | 0.018404
2478 | 72.6347 | 0.018404
2479 | 75.0476 | 0.018404
2480 | 76.7503 | 0.0038511
2481 | 77.9096 | 0.0038511
2482 | 78.6646 | -0.0083394
2483 | 79.7274 | -0.0083394
2484 | 80.6096 | -0.0083394
2485 | 81.0484 | -0.013015
2486 | 81.4118 | -0.013015
2487 | 81.8299 | -0.013015
2488 | 82.1308 | -0.013015
2489 | 82.279 | -0.013015
2490 | 82.3125 | -0.013015
2491 | 82.4029 | -0.013015
2492 | 82.7498 | -0.013015
2493 | 83.4308 | -0.013015
2494 | 84.1568 | -0.013015
2495 | 84.7756 | -0.013015
2496 | 85.3211 | -0.0083394
2497 | 85.7903 | -0.0083394
2498 | 86.1463 | -0.0083394
2499 | 86.2915 | -0.012157
2500 | 86.1921 | -0.013015
2501 | 86.0514 | -0.013015
2502 | 86.0425 | -0.013015
2503 | 86.0849 | -0.013015
2504 | 86.1129 | -0.013015
2505 | 86.0872 | -0.012157
2506 | 86.0872 | -0.0097371
2507 | 86.0849 | -0.0097371
2508 | 86.0928 | -0.0097371
2509 | 86.1107 | -0.0097371
2510 | 86.1185 | -0.0097371
2511 | 86.1241 | 0.0039836
2512 | 86.1241 | 0.0039836
2513 | 86.1207 | 0.0039836
2514 | 86.1397 | 0.0039836
2515 | 86.1486 | 0.0039836
2516 | 86.0714 | 0.0039836
2517 | 86.0657 | 0.0039836
2518 | 86.0689 | 0.0039836
2519 | 86.0846 | 0.0039836
2520 | 86.1003 | 0.0039836
2521 | 86.0935 | 0.0039836
2522 | 86.0857 | 0.0039836
2523 | 86.1696 | 0.0039836
2524 | 86.1753 | 0.0039836
2525 | 86.1821 | 0.0039836
2526 | 86.1743 | 0.0059153
2527 | 86.1161 | 0.0059153
2528 | 86.0893 | 0.0059153
2529 | 86.105 | 0.0059153
2530 | 86.0918 | 0.0059153
2531 | 86.0904 | 0.0059153
2532 | 86.0736 | 0.0059153
2533 | 85.9764 | 0.010202
2534 | 85.7511 | 0.013644
2535 | 85.3393 | 0.013644
2536 | 84.6439 | 0.013644
2537 | 83.5711 | 0.013644
2538 | 82.3225 | 0.013644
2539 | 80.7611 | 0.013644
2540 | 78.8246 | 0.013644
2541 | 76.7554 | 0.013644
2542 | 74.5668 | 0.010202
2543 | 72.3393 | 0.0059153
2544 | 70.2121 | 0.0059153
2545 | 67.9979 | -0.013983
2546 | 65.8282 | -0.013983
2547 | 63.8817 | -0.013983
2548 | 61.9967 | -0.028612
2549 | 60.1584 | -0.028612
2550 | 58.482 | -0.028612
2551 | 56.8938 | -0.028612
2552 | 55.4752 | -0.028612
2553 | 54.4474 | -0.028612
2554 | 54.1597 | -0.028612
2555 | 54.7104 | -0.028612
2556 | 55.6094 | -0.028612
2557 | 56.8916 | -0.028612
2558 | 58.8148 | -0.028612
2559 | 61.0732 | -0.028612
2560 | 63.2991 | -0.028612
2561 | 65.0135 | -0.028612
2562 | 66.0763 | -0.028612
2563 | 66.9977 | -0.01934
2564 | 67.7334 | -0.01934
2565 | 68.0164 | -0.0029329
2566 | 68.0608 | -0.0029329
2567 | 67.9688 | -0.0029329
2568 | 67.8885 | -0.0029329
2569 | 67.8584 | -0.0029329
2570 | 67.9022 | -0.0029329
2571 | 67.895 | -0.00070357
2572 | 67.7152 | -0.00070357
2573 | 67.2521 | -0.00070357
2574 | 66.5025 | -0.00070357
2575 | 65.2358 | 0.0063712
2576 | 63.6698 | 0.0063712
2577 | 61.8573 | 0.0063712
2578 | 59.6162 | 0.0063712
2579 | 56.9748 | 0.0063712
2580 | 53.9482 | 0.0063712
2581 | 50.8404 | 0.0063712
2582 | 47.7865 | 0.0063712
2583 | 44.5284 | 0.0063712
2584 | 40.7708 | 0.0063712
2585 | 36.8954 | 0.0063712
2586 | 32.8052 | -0.00083582
2587 | 28.5728 | -0.00083582
2588 | 24.3321 | -0.010154
2589 | 20.2341 | -0.010154
2590 | 16.0465 | -0.010154
2591 | 12.0103 | -0.010154
2592 | 8.4028 | -0.010154
2593 | 5.5901 | -0.010154
2594 | 3.5809 | -0.010154
2595 | 2.0093 | -0.010154
2596 | 1.3661 | -0.010154
2597 | 2.3836 | -0.010154
2598 | 4.9548 | -0.010154
2599 | 7.7228 | -0.010154
2600 | 11.2674 | -0.010154
2601 | 15.6512 | -0.010154
2602 | 20.2317 | -0.010154
2603 | 23.9554 | -0.010154
2604 | 26.5895 | -0.0008494
2605 | 28.6254 | 0.0084552
2606 | 31.0449 | 0.013114
2607 | 33.3217 | 0.017773
2608 | 34.8129 | 0.017773
2609 | 35.8485 | 0.017773
2610 | 37.4107 | 0.017773
2611 | 39.0446 | 0.05
2612 | 40.0179 | 0.05
2613 | 40.4641 | 0.05
2614 | 40.4015 | 0.05
2615 | 40.5803 | 0.05
2616 | 41.1693 | 0.05
2617 | 41.5174 | 0.05
2618 | 41.5353 | 0.05
2619 | 42.33 | 0.05
2620 | 43.2856 | 0.05
2621 | 44.393 | 0.05
2622 | 45.4109 | 0.05
2623 | 46.4201 | 0.015943
2624 | 47.4736 | 0.015943
2625 | 48.7857 | -0.016166
2626 | 49.3394 | -0.016166
2627 | 49.6968 | -0.016166
2628 | 49.8663 | -0.016166
2629 | 49.6246 | -0.016166
2630 | 48.9732 | -0.016166
2631 | 48.0621 | -0.016166
2632 | 47.0895 | -0.016166
2633 | 46.2057 | -0.016166
2634 | 45.0714 | -0.016166
2635 | 43.6784 | -0.019178
2636 | 42.5721 | -0.019178
2637 | 41.7777 | -0.019178
2638 | 40.9389 | -0.016166
2639 | 39.8312 | -0.016166
2640 | 38.3028 | -0.016166
2641 | 36.651 | -0.016166
2642 | 35.4908 | -0.0091788
2643 | 34.2935 | -0.0091788
2644 | 33.5255 | -0.0091788
2645 | 33.8198 | -0.0091788
2646 | 35.1143 | 0.0045732
2647 | 37.3307 | 0.0045732
2648 | 39.9832 | 0.0045732
2649 | 42.6445 | 0.0045732
2650 | 45.5207 | 0.0045732
2651 | 48.136 | 0.0045732
2652 | 50.0028 | 0.0045732
2653 | 51.4331 | 0.0045732
2654 | 52.9056 | 0.0045732
2655 | 54.5116 | 0.012886
2656 | 55.6612 | 0.019537
2657 | 56.8098 | 0.019537
2658 | 57.7126 | 0.019537
2659 | 58.4548 | 0.019537
2660 | 58.9094 | 0.019537
2661 | 58.9362 | 0.019537
2662 | 58.9041 | 0.019537
2663 | 59.1843 | 0.05
2664 | 59.2764 | 0.05
2665 | 59.3299 | 0.05
2666 | 59.1571 | 0.05
2667 | 58.3702 | 0.05
2668 | 57.0042 | 0.029629
2669 | 54.9487 | 0.029629
2670 | 52.0626 | 0.029629
2671 | 48.5168 | 0.029629
2672 | 44.7586 | 0.029629
2673 | 41.234 | 0.029629
2674 | 38.7608 | 0.029629
2675 | 37.7258 | 0.029629
2676 | 38.2349 | 0.029629
2677 | 39.5577 | 0.029629
2678 | 41.9898 | 0.029629
2679 | 45.3089 | 0.0077546
2680 | 49.0761 | 0.0077546
2681 | 52.6764 | 0.0077546
2682 | 55.3907 | -0.0072442
2683 | 57.1489 | -0.0072442
2684 | 58.6824 | -0.01884
2685 | 59.8135 | -0.01884
2686 | 60.4485 | -0.01884
2687 | 60.5913 | -0.01884
2688 | 60.2774 | -0.01884
2689 | 59.7402 | -0.01884
2690 | 58.9619 | -0.023496
2691 | 58.1964 | -0.023496
2692 | 57.3304 | -0.023496
2693 | 56.5339 | -0.023496
2694 | 56.1152 | -0.023496
2695 | 56.3098 | -0.023496
2696 | 56.9901 | -0.023496
2697 | 58.0284 | -0.023496
2698 | 59.0691 | -0.023496
2699 | 59.9798 | -0.023496
2700 | 60.5878 | -0.01884
2701 | 60.8753 | -0.023496
2702 | 60.6637 | -0.023496
2703 | 60.011 | -0.023496
2704 | 59.044 | -0.023496
2705 | 57.8936 | -0.023496
2706 | 56.6356 | -0.023496
2707 | 55.2883 | -0.023496
2708 | 53.7668 | -0.023496
2709 | 52.3195 | -0.023496
2710 | 50.9732 | -0.023496
2711 | 49.2312 | -0.016907
2712 | 46.8136 | 0.021132
2713 | 43.9151 | 0.021132
2714 | 41.0301 | 0.021132
2715 | 38.2375 | 0.021132
2716 | 35.4507 | 0.021132
2717 | 32.6541 | 0.021132
2718 | 30.7039 | 0.021132
2719 | 30.1393 | 0.021132
2720 | 30.8514 | 0.021132
2721 | 32.4071 | 0.048322
2722 | 34.7388 | 0.048322
2723 | 37.1762 | 0.05
2724 | 39.753 | 0.05
2725 | 42.5234 | 0.05
2726 | 45.0524 | 0.05
2727 | 47.1441 | 0.05
2728 | 48.6909 | 0.05
2729 | 49.7176 | 0.05
2730 | 51.0122 | 0.05
2731 | 52.7591 | 0.05
2732 | 54.3325 | 0.05
2733 | 55.5062 | 0.05
2734 | 56.7595 | 0.05
2735 | 58.0496 | 0.05
2736 | 59.5129 | 0.05
2737 | 61.0409 | 0.05
2738 | 62.2834 | 0.05
2739 | 63.2871 | 0.05
2740 | 64.4081 | 0.05
2741 | 65.3799 | 0.05
2742 | 66.1196 | 0.05
2743 | 66.571 | 0.05
2744 | 66.7304 | 0.05
2745 | 66.7651 | 0.05
2746 | 66.8201 | 0.05
2747 | 66.893 | 0.05
2748 | 66.837 | 0.05
2749 | 66.8892 | 0.05
2750 | 66.9685 | 0.05
2751 | 66.9801 | 0.05
2752 | 66.9582 | 0.05
2753 | 66.9478 | 0.05
2754 | 66.9569 | 0.01515
2755 | 67.0093 | 0.01515
2756 | 67.049 | 0.01515
2757 | 67.0152 | 0.01515
2758 | 67.0703 | 0.01515
2759 | 67.2056 | 0.01515
2760 | 67.2865 | 0.0087067
2761 | 67.2658 | 0.0087067
2762 | 67.2273 | 0.01515
2763 | 67.2139 | 0.01515
2764 | 67.229 | 0.01515
2765 | 67.1726 | 0.01515
2766 | 67.0313 | 0.0089469
2767 | 66.8944 | 0.0089469
2768 | 66.8067 | 0.0089469
2769 | 66.7799 | 0.0089469
2770 | 66.7665 | 0.0089469
2771 | 66.7678 | 0.0089469
2772 | 66.7799 | 0.0087067
2773 | 66.7962 | 0.0087067
2774 | 66.8677 | 0.0087067
2775 | 66.9554 | 0.0087067
2776 | 67.0121 | 0.0087067
2777 | 67.0421 | 0.0087067
2778 | 67.104 | 0.0087067
2779 | 67.1488 | 0.0075749
2780 | 67.195 | 0.0075749
2781 | 67.2396 | -0.013114
2782 | 67.2146 | -0.013114
2783 | 67.1522 | -0.013114
2784 | 67.183 | -0.013114
2785 | 67.1244 | -0.013114
2786 | 67.021 | -0.013114
2787 | 66.8981 | -0.013114
2788 | 66.7909 | -0.013114
2789 | 66.8288 | -0.013114
2790 | 66.8539 | -0.013114
2791 | 66.7396 | -0.013114
2792 | 66.6253 | -0.013114
2793 | 66.4503 | 0.017374
2794 | 66.2592 | 0.017374
2795 | 66.0574 | 0.017374
2796 | 65.7715 | 0.017374
2797 | 65.507 | 0.025576
2798 | 65.2852 | 0.025576
2799 | 65.0908 | 0.025576
2800 | 65.0246 | 0.025576
2801 | 64.9872 | 0.025576
2802 | 64.9051 | 0.025576
2803 | 64.894 | 0.025576
2804 | 64.8621 | 0.025576
2805 | 64.7803 | 0.017374
2806 | 64.7201 | 0.017374
2807 | 64.5559 | 0.017374
2808 | 64.3433 | 0.017374
2809 | 64.3336 | -0.011445
2810 | 64.7015 | -0.011445
2811 | 64.3206 | -0.011445
2812 | 63.6172 | -0.011445
2813 | 62.9623 | -0.013851
2814 | 62.4924 | -0.013851
2815 | 61.5618 | -0.013851
2816 | 59.1576 | -0.013851
2817 | 54.7306 | -0.013851
2818 | 49.4824 | -0.018564
2819 | 42.9536 | -0.018564
2820 | 35.8813 | -0.018564
2821 | 29.4568 | -0.022627
2822 | 24.7913 | -0.022627
2823 | 22.1698 | -0.022627
2824 | 21.7398 | -0.022627
2825 | 23.8064 | -0.022627
2826 | 27.7303 | -0.022627
2827 | 32.7501 | -0.022627
2828 | 37.7791 | -0.022627
2829 | 41.7344 | -0.022627
2830 | 45.2702 | -0.022627
2831 | 48.5075 | -0.022627
2832 | 51.0521 | -0.022627
2833 | 53.4809 | -0.022627
2834 | 55.4658 | -0.022627
2835 | 56.989 | -0.033845
2836 | 58.4694 | -0.033845
2837 | 59.8646 | -0.033845
2838 | 61.0904 | -0.033845
2839 | 62.1372 | -0.033845
2840 | 63.077 | -0.033845
2841 | 63.9274 | -0.033845
2842 | 64.5054 | -0.033845
2843 | 65.2415 | -0.033845
2844 | 65.7437 | -0.033845
2845 | 66.052 | -0.044992
2846 | 66.2597 | -0.044992
2847 | 66.2818 | -0.05
2848 | 66.1346 | -0.05
2849 | 66.0986 | -0.044992
2850 | 65.7573 | -0.044992
2851 | 65.2531 | -0.044992
2852 | 64.7575 | -0.044992
2853 | 64.506 | -0.044992
2854 | 64.7379 | -0.044992
2855 | 65.204 | -0.044992
2856 | 65.5161 | -0.044992
2857 | 65.8214 | -0.044992
2858 | 66.1851 | -0.044992
2859 | 66.5577 | -0.044992
2860 | 66.6415 | -0.044992
2861 | 66.2788 | -0.044992
2862 | 65.8883 | -0.044992
2863 | 65.8527 | -0.044992
2864 | 66.0093 | -0.044992
2865 | 66.4518 | -0.042127
2866 | 67.0793 | -0.042127
2867 | 67.8138 | -0.030001
2868 | 68.6863 | -0.030001
2869 | 69.4159 | -0.030001
2870 | 69.7359 | -0.030001
2871 | 70.0293 | -0.029476
2872 | 70.2182 | -0.029476
2873 | 70.3943 | -0.025958
2874 | 70.6186 | -0.025958
2875 | 70.7958 | -0.021397
2876 | 71.0089 | -0.021397
2877 | 71.0227 | -0.021397
2878 | 70.5774 | -0.021397
2879 | 69.8122 | -0.016528
2880 | 68.7283 | -0.016528
2881 | 67.4503 | -0.016528
2882 | 66.0116 | -0.016315
2883 | 64.1253 | -0.016315
2884 | 61.592 | -0.006884
2885 | 58.542 | -0.006884
2886 | 55.3937 | -0.006884
2887 | 52.3071 | -0.006884
2888 | 49.8037 | -0.006884
2889 | 48.4672 | -0.006884
2890 | 48.0353 | -0.006884
2891 | 48.8094 | -0.00086758
2892 | 50.8856 | -0.00086758
2893 | 53.4212 | -0.00086758
2894 | 56.3466 | -0.00086758
2895 | 59.0464 | -0.00086758
2896 | 60.7579 | -0.00086758
2897 | 62.0157 | -0.00086758
2898 | 62.988 | -0.00086758
2899 | 63.5244 | -0.00086758
2900 | 63.8156 | -0.00086758
2901 | 63.4268 | -0.00086758
2902 | 62.4354 | -0.00086758
2903 | 61.2929 | -0.00086758
2904 | 59.8811 | -0.0072538
2905 | 58.1906 | -0.0077199
2906 | 56.2947 | -0.0077199
2907 | 54.152 | -0.0072538
2908 | 51.7413 | -0.0072538
2909 | 49.3933 | -0.0072538
2910 | 46.9526 | -0.0072538
2911 | 44.4829 | -0.0072538
2912 | 41.9324 | -0.0072538
2913 | 39.2334 | -0.0072538
2914 | 36.6172 | -0.0072538
2915 | 34.3911 | -0.0072538
2916 | 32.2513 | -0.0072538
2917 | 30.1381 | 0.0064163
2918 | 28.137 | 0.0064163
2919 | 26.4761 | 0.0064163
2920 | 25.2052 | 0.0064163
2921 | 24.0832 | 0.0064163
2922 | 22.997 | 0.0064163
2923 | 21.9462 | 0.0064163
2924 | 21.0296 | 0.0064163
2925 | 20.1791 | 0.0064163
2926 | 18.9916 | 0.0064163
2927 | 17.149 | 0.0064163
2928 | 15.1639 | 0.0064163
2929 | 13.3513 | 0.0064163
2930 | 11.3155 | 0.0064163
2931 | 8.8442 | 0.0064163
2932 | 6.454 | 0.0064163
2933 | 4.4004 | 0.0064163
2934 | 2.9304 | 0.0064163
2935 | 1.7339 | 0.0064163
2936 | 0.65357 | 0.0064163
2937 | 0.040625 | 0.0064163
2938 | 0 | 0.0064163
2939 | 0 | 0.0064163
2940 | 0 | 0.0064163
2941 | 0 | 0.0064163
2942 | 0 | 0.0064163
2943 | 0 | 0.0064163
2944 | 0 | 0.0064163
2945 | 0 | 0.0064163
2946 | 0 | 0.0064163
2947 | 0 | 0.0064163
2948 | 0 | 0.0064163
2949 | 0 | 0.0064163
2950 | 0 | 0.0064163
2951 | 0 | 0.0064163
2952 | 0 | 0.0064163
2953 | 0 | 0.0064163
2954 | 0.26911 | 0.0064163
2955 | 1.5582 | 0.0064163
2956 | 3.5829 | 0.0064163
2957 | 6.2121 | 0.0064163
2958 | 8.9354 | 0.0064163
2959 | 12.4476 | 0.0064163
2960 | 16.6887 | 0.0064163
2961 | 20.7163 | 0.0064163
2962 | 24.2625 | 0.0064163
2963 | 27.8017 | 0.0064163
2964 | 30.7741 | 0.0064163
2965 | 33.6346 | -0.0027465
2966 | 35.6383 | -0.0027465
2967 | 36.8669 | -0.0027465
2968 | 38.0345 | -0.0027465
2969 | 38.467 | -0.0027465
2970 | 37.9677 | -0.0027465
2971 | 37.2232 | -0.0027465
2972 | 36.2842 | -0.0027465
2973 | 35.2293 | -0.0027465
2974 | 34.0631 | -0.0027465
2975 | 32.9416 | -0.0027465
2976 | 32.329 | -0.016341
2977 | 32.0983 | -0.016341
2978 | 32.0805 | -0.016341
2979 | 32.1678 | -0.016341
2980 | 32.1766 | -0.016341
2981 | 32.2907 | -0.016341
2982 | 31.7733 | -0.016341
2983 | 29.7594 | -0.016341
2984 | 26.3918 | -0.016341
2985 | 23.2455 | -0.016341
2986 | 21.1884 | -0.016341
2987 | 20.3918 | -0.016341
2988 | 20.301 | -0.016341
2989 | 21.2112 | -0.016341
2990 | 23.9787 | -0.016341
2991 | 28.5323 | -0.016341
2992 | 33.7269 | -0.016341
2993 | 38.2428 | -0.016341
2994 | 42.3715 | -0.016341
2995 | 46.3036 | -0.016341
2996 | 49.8876 | -0.016341
2997 | 52.7751 | -0.016341
2998 | 54.9963 | -0.016341
2999 | 56.316 | -0.021968
3000 | 57.627 | -0.035785
3001 | 58.8717 | -0.035785
3002 | 59.9005 | -0.035785
3003 | 60.9364 | -0.035785
3004 | 62.0167 | -0.036315
3005 | 63.1989 | -0.05
3006 | 64.5062 | -0.05
3007 | 65.6842 | -0.05
3008 | 66.7307 | -0.05
3009 | 67.8376 | -0.05
3010 | 69.0372 | -0.05
3011 | 70.3481 | -0.05
3012 | 71.7396 | -0.05
3013 | 73.1448 | -0.05
3014 | 74.4965 | -0.05
3015 | 75.476 | -0.05
3016 | 76.1542 | -0.05
3017 | 76.6825 | -0.05
3018 | 76.8522 | -0.05
3019 | 76.6315 | -0.05
3020 | 76.2842 | -0.05
3021 | 75.7564 | -0.05
3022 | 75.1432 | -0.05
3023 | 74.4405 | -0.05
3024 | 73.2866 | -0.05
3025 | 71.2468 | -0.05
3026 | 68.6389 | -0.049017
3027 | 65.7314 | -0.042799
3028 | 62.7468 | -0.030461
3029 | 59.3012 | -0.030461
3030 | 55.7525 | -0.029899
3031 | 52.4708 | -0.029899
3032 | 50.1574 | -0.024783
3033 | 48.9789 | -0.024783
3034 | 48.1571 | -0.024783
3035 | 47.8656 | -0.024712
3036 | 48.4905 | -0.024712
3037 | 49.6969 | -0.017561
3038 | 51.4684 | -0.017561
3039 | 53.7012 | -0.017561
3040 | 55.5184 | -0.017561
3041 | 57.1304 | -0.017561
3042 | 58.3127 | -0.0072293
3043 | 59.1383 | -0.0072292
3044 | 59.6594 | -0.0072292
3045 | 59.6553 | -0.0072292
3046 | 59.1995 | -0.0072292
3047 | 58.9941 | -0.0072292
3048 | 59.0617 | -0.0072292
3049 | 59.1157 | -0.0072292
3050 | 59.0979 | -0.0072292
3051 | 58.9507 | 6.6313e-05
3052 | 58.9954 | 6.6313e-05
3053 | 59.2679 | 0.017614
3054 | 59.4465 | 0.017614
3055 | 59.5437 | 0.017614
3056 | 59.709 | 0.017614
3057 | 59.8697 | 0.017614
3058 | 60.0574 | 0.017614
3059 | 60.0798 | 0.017614
3060 | 59.87 | 0.017614
3061 | 59.37 | 0.017614
3062 | 58.6877 | 0.017614
3063 | 57.9778 | 0.012008
3064 | 57.3617 | 0.012008
3065 | 56.7901 | 0.012008
3066 | 56.2053 | 0.012008
3067 | 55.5223 | 0.012008
3068 | 54.8304 | 0.012008
3069 | 54.1607 | 0.012008
3070 | 53.152 | 0.012008
3071 | 51.0091 | 0.012008
3072 | 47.0893 | 0.012008
3073 | 41.0936 | 0.012008
3074 | 34.665 | 0.012008
3075 | 28.8661 | 0.012008
3076 | 24.3214 | 0.012008
3077 | 20.3076 | 0.0062975
3078 | 18.1823 | 0.0036702
3079 | 18.0932 | -0.0011172
3080 | 19.9459 | -0.0011172
3081 | 22.1423 | -0.0085319
3082 | 23.6107 | -0.0085319
3083 | 23.3429 | -0.0085319
3084 | 22.1333 | -0.0085319
3085 | 19.3568 | -0.0085319
3086 | 15.9907 | -0.0085319
3087 | 12.4507 | -0.0085319
3088 | 9.0888 | -0.0085319
3089 | 6.0131 | -0.0085319
3090 | 3.9333 | -0.0085319
3091 | 3.2405 | -0.0085319
3092 | 3.053 | -0.0085319
3093 | 2.6959 | -0.0085319
3094 | 2.687 | -0.0085319
3095 | 2.781 | -0.0085319
3096 | 3.5541 | -0.0085319
3097 | 4.2054 | -0.0085319
3098 | 3.7285 | -0.0085319
3099 | 3.2642 | -0.0085319
3100 | 3.0588 | -0.0085319
3101 | 2.8535 | -0.0085319
3102 | 2.6928 | -0.0085319
3103 | 1.9196 | -0.013077
3104 | 0.89286 | -0.017622
3105 | 0.71429 | -0.022167
3106 | 1.625 | -0.026712
3107 | 3.2726 | -0.026712
3108 | 5.353 | -0.026712
3109 | 7.4186 | -0.026712
3110 | 9.4817 | -0.026712
3111 | 12.1383 | -0.026712
3112 | 15.3495 | -0.026712
3113 | 18.5727 | -0.026712
3114 | 21.6969 | -0.026712
3115 | 24.5155 | -0.026712
3116 | 27.9509 | -0.026712
3117 | 31.7518 | -0.00091136
3118 | 35.3066 | -0.00091136
3119 | 38.2602 | -0.00091136
3120 | 40.5727 | -0.00091136
3121 | 42.4626 | -0.00091136
3122 | 44.2422 | -0.00091136
3123 | 45.5952 | -0.00091136
3124 | 46.9098 | -0.00091136
3125 | 47.9559 | -0.00091136
3126 | 49.0475 | -0.00091136
3127 | 50.3039 | -0.00091136
3128 | 51.7097 | -0.018656
3129 | 53.3067 | -0.018656
3130 | 54.8387 | -0.018656
3131 | 56.1346 | -0.021285
3132 | 57.4217 | -0.021285
3133 | 58.4154 | -0.02289
3134 | 59.02 | -0.02289
3135 | 59.5366 | -0.02289
3136 | 59.9739 | -0.02289
3137 | 60.3161 | -0.02289
3138 | 60.6134 | -0.02289
3139 | 60.8583 | -0.02289
3140 | 61.0458 | -0.02289
3141 | 61.1082 | -0.031935
3142 | 60.9986 | -0.02289
3143 | 60.7017 | -0.02289
3144 | 60.2235 | -0.02289
3145 | 59.3697 | -0.02289
3146 | 57.8696 | -0.02289
3147 | 55.4179 | -0.02289
3148 | 51.8962 | -0.019232
3149 | 47.2467 | -0.019232
3150 | 42.2147 | -0.019232
3151 | 37.6559 | -0.019232
3152 | 33.5703 | -0.019232
3153 | 30.843 | -0.019232
3154 | 29.9518 | -0.019232
3155 | 30.834 | -0.019232
3156 | 33.4375 | -0.019232
3157 | 36.8143 | -0.019232
3158 | 40.0642 | -0.019232
3159 | 43.2229 | -0.019232
3160 | 45.6644 | -0.019232
3161 | 47.0716 | -0.019232
3162 | 47.7072 | -0.019232
3163 | 47.1893 | -0.019232
3164 | 45.073 | -0.019232
3165 | 41.4375 | -0.019232
3166 | 37.6484 | -0.0095307
3167 | 34.2931 | -0.0095307
3168 | 31.6092 | 0.0020963
3169 | 29.134 | 0.0020963
3170 | 27.33 | 0.0020963
3171 | 27.0524 | 0.0020963
3172 | 28.529 | 0.0020963
3173 | 30.038 | 0.0020963
3174 | 31.1397 | 0.0020963
3175 | 32.1879 | 0.0020963
3176 | 33.0414 | 0.0020963
3177 | 33.8901 | 0.0020963
3178 | 34.7822 | 0.0020963
3179 | 35.0625 | 0.0020963
3180 | 34.8193 | 0.0020963
3181 | 33.499 | 0.0020963
3182 | 30.1754 | 0.0020963
3183 | 25.8897 | 0.0020963
3184 | 20.9254 | 0.0020963
3185 | 15.6665 | 0.0020963
3186 | 10.604 | 0.0020963
3187 | 6.1363 | 0.0020963
3188 | 2.7066 | 0.0020963
3189 | 0.82477 | 0.0020963
3190 | 0.071429 | 0.0020963
3191 | 0 | 0.0020963
3192 | 0 | 0.0020963
3193 | 0 | 0.0020963
3194 | 0 | 0.0020963
3195 | 0 | 0.0020963
3196 | 0 | 0.0020963

## Inputs
Parameter | Name | Value | Unit | Format | Comments | Comments
Input file version | flag.input_version | 3.0.0 |  | str | The version of the input-file | The version of the input-file
| flag.sign_key | DICE_KEYS/sign.co2mpas.key |  | str
| flag.encryption_keys | DICE_KEYS/dice.co2mpas.keys |  | str
Extension of an Interpolation family | dice.extension |  |  | bool | 0 = No ¦ 1 = Yes - Is it an extension of an already Type Approved Interpolation Family? (default: 0) | 0 = No ¦ 1 = Yes - Is it an extension of an already Type Approved Interpolation Family? (default: 0)
Bi-fuel vehicle | dice.bifuel |  |  | bool | 0 = No ¦ 1 = Yes - Is it a Bi-fuel vehicle? (default: 0) | 0 = No ¦ 1 = Yes - Is it a Bi-fuel vehicle? (default: 0)
WLTP re-test, point 2.2b of Annex I | dice.wltp_retest | - |  | string | Indicate which test conditions as referred to in point 2.2a of annex I have been subject to re-testing. Input can have multiple letters combinations. Leave empty if not applicable. | Indicate which test conditions as referred to in point 2.2a of annex I have been subject to re-testing. Input can have multiple letters combinations. Leave empty if not applicable.
Parent Interpolation Family ID | dice.parent_vehicle_family_id |  |  | string | Individual code for "parent" vehicle (not mandatory). In case of one WLTP test linked to multiple Interpolation Family IDs, this cell should be filled with the "parent" Interpolation Family ID for which a random number already exists. Check the definition | Individual code for "parent" vehicle (not mandatory). In case of one WLTP test linked to multiple Interpolation Family IDs, this cell should be filled with the "parent" Interpolation Family ID for which a random number already exists. Check the definition
Interpolation Family ID | flag.vehicle_family_id | IP-12-ABC-1 |  | str | Family ID formatted as `FT-nnnnnnnnnnnnnnn-WMI-x`, automatically built from cells below (FT:= 'IP') | Individual code for simulated vehicle. Check the definition
Label string |  | 12 |  | str | 2 to 15 chars from A-Z, 0-9, '_'
World Manufacturer Identifier |  | abc |  | str | OEM code as defined in ISO 3780:2009. 3 alphanumeric chars
WMI flag |  | 1 |  | int | 0 for foreign WMI, 1 for owned WMI
Fuel type | fuel_type | diesel |  | str | Type of fuel used in the test: diesel, gasoline, LPG, NG or biomethane, ethanol(E85), biodiesel | Type of fuel used in the test: diesel, gasoline, LPG, NG or biomethane, ethanol(E85), biodiesel
Fuel lower heating value | engine_fuel_lower_heating_value | 38000 | kJ/kg | float | Lower heating value of fuel used in the test | Lower heating value of fuel used in the test
Fuel heating value | fuel_heating_value | 9.79 | kWh/l | float | Fuel heating value in kwh/l: Value according to the Table A6.App2/1 in Regulation (EU) No [2017/1151][WLTP] | Fuel heating value in kwh/l: Value according to the Table A6.App2/1 in Regulation (EU) No [2017/1151][WLTP]
Fuel carbon content | fuel_carbon_content_percentage | 76.909 | % | float | % of carbon in the fuel by weight. Eg 85.5% | % of carbon in the fuel by weight. Eg 85.5%
Engine type | ignition_type | compression |  | str | Positive ignition or compression ignition | Positive ignition or compression ignition
Engine capacity | engine_capacity | 2433 | cc | float | Engine capacity in cubic centimeters | Engine capacity in cubic centimeters
Engine stroke | engine_stroke | 88 | mm | float | Engine stroke in mm | Engine stroke in mm
Engine idle speed | idle_engine_speed_median | 800 | rpm | float | Idle speed - warm conditions | Idle speed - warm conditions
Number of engine cylinders | engine_n_cylinders | 4 |  | int | Number of engine cylinders, if not provided the default value is 4. | Number of engine cylinders, if not provided the default value is 4.
Engine idle fuel consumption | engine_idle_fuel_consumption | 0.08475 | g/sec | float | Idle fuel consumption of the vehicle - warm conditions. What is the idling fuel consumption of the vehicle when velocity is 0, Start-stop system is disengaged, and battery SOC is at balance conditions? | Idle fuel consumption of the vehicle - warm conditions. What is the idling fuel consumption of the vehicle when velocity is 0, Start-stop system is disengaged, and battery SOC is at balance conditions?
Final drive ratios | final_drive_ratio | 4.352 |  | float | Final drive ratio. If the car has two different final drive ratios please leave it blank and provide the final drive ratios in gear_box_ratios tab | Final drive ratio. If the car has two different final drive ratios please leave it blank and provide the final drive ratios in gear_box_ratios tab
| final_drive_ratios | #gear_box_ratios!C3:..(D):{"opts": {"empty": true}, "func": "redim", "kwds": {"col": 1, "cell": 1}} |  | [float, float, …] | Final drive ratios [ratio 1, ratio 2, ...] see relevant column in sheet (gear_box_ratios) | Final drive ratios [ratio 1, ratio 2, ...] see relevant column in sheet (gear_box_ratios)
Tyre dimensions | tyre_code | P215/60R17 96T |  | str | Tyre code (e.g., P195/55R16 85H) of the tyres used in the WLTP test. | Tyre code (e.g., P195/55R16 85H) of the tyres used in the WLTP test.
Gearbox type | gear_box_type | automatic |  | str | Gearbox type: automatic/manual/CVT | Gearbox type: automatic/manual/CVT
Start-stop activation time | start_stop_activation_time |  | sec | float | Start-stop activation time elapsed from test start, how many seconds after the NEDC test the S/S system is expected to be enabled | Start-stop activation time elapsed from test start, how many seconds after the NEDC test the S/S system is expected to be enabled
Nominal voltage of the alternator | alternator_nominal_voltage | 13.9987 | V | float | Alternator nominal voltage | Alternator nominal voltage
Alternator maximum power | alternator_nominal_power | 1.742 | kW | float | Alternator maximum power | Alternator maximum power
Battery capacity | battery_capacity | 70 | Ah | float | Battery capacity | Battery capacity
Battery nominal voltage | battery_voltage | 12 | V | float | For low voltage battery as described in Appendix 2 to Sub-Annex 6 to Annex XXI to Regulation (EU) No [2017/1151][WLTP] | For low voltage battery as described in Appendix 2 to Sub-Annex 6 to Annex XXI to Regulation (EU) No [2017/1151][WLTP]
ATCT FCF | atct_family_correction_factor | 1.03 |  | float | family correction factor for correcting for representative regional temperature conditions (ATCT) | family correction factor for correcting for representative regional temperature conditions (ATCT)
Starting ambient temperature WLTP-H | calibration.initial_temperature WLTP-H | 23 | °C | float | Initial temperature of the test cell during WLTP-H test. Default value = 23 °C | Initial temperature of the test cell during WLTP-H test. Default value = 23 °C
Starting ambient temperature WLTP-L | calibration.initial_temperature WLTP-L | 23.6 | °C | float | Initial temperature of the test cell during WLTP-L test. Default value = 23 °C | Initial temperature of the test cell during WLTP-L test. Default value = 23 °C
Efficiency of the alternator | alternator_efficiency | 0.67 |  | float | Average alternator efficiency as declared by the manufacturer; if not provided equal to default value = 0.67 | Average alternator efficiency as declared by the manufacturer; if not provided equal to default value = 0.67
gear box ratios | gear_box_ratios | #gear_box_ratios!B3:..(D):{"opts": {"empty": true}, "func": "redim", "kwds": {"col": 1, "cell": 1}} |  | [float, float, …] | Gear box ratios [ratio gear 1, ratio gear 2, ...] see relevant sheet (gear_box_ratios) | Gear box ratios [ratio gear 1, ratio gear 2, ...] see relevant sheet (gear_box_ratios)
T1 map speed | full_load_speeds | #T1_map!A3:..(D):{"opts": {"empty": true}, "func": "redim", "kwds": {"col": 1}} | rpm | [float, float, …] | T1 map speed. See relevant sheet (T1_map) | T1 map speed. See relevant sheet (T1_map)
T1 map power | full_load_powers | #T1_map!B3:..(D):{"opts": {"empty": true}, "func": "redim", "kwds": {"col": 1}} | kW | [float, float, …] | T1 map power. See relevant sheet (T1_map) | T1 map power. See relevant sheet (T1_map)
Road Loads
Test mass WLTP-H | vehicle_mass WLTP-H | 1727 | kg | float | Dyno applied mass WLTP-H. Correction for rotation mass should apply for 1-axle dyno test. | Dyno applied mass WLTP-H. Correction for rotation mass should apply for 1-axle dyno test.
F0 WLTP-H | f0 WLTP-H | 177.3602 | N | float | F0 road load coefficient WLTP-H | F0 road load coefficient WLTP-H
F1 WLTP-H | f1 WLTP-H | 0.892 | N/(km/h) | float | F1 road load coefficient WLTP-H | F1 road load coefficient WLTP-H
F2 WLTP-H | f2 WLTP-H | 0.041142 | N/(km/h)^2 | float | F2 road load coefficient WLTP-H | F2 road load coefficient WLTP-H
Test mass WLTP-L | vehicle_mass WLTP-L | 1370 | kg | float | Dyno applied mass WLTP-L. Correction for rotation mass should apply for 1-axle dyno test. | Dyno applied mass WLTP-L. Correction for rotation mass should apply for 1-axle dyno test.
F0 WLTP-L | f0 WLTP-L | 103.9578 | N | float | F0 road load coefficient WLTP-L | F0 road load coefficient WLTP-L
F1 WLTP-L | f1 WLTP-L | 0.879 | N/(km/h) | float | F1 road load coefficient WLTP-L | F1 road load coefficient WLTP-L
F2 WLTP-L | f2 WLTP-L | 0.041756 | N/(km/h)^2 | float | F2 road load coefficient WLTP-L | F2 road load coefficient WLTP-L
Vehicle inertia NEDC-H | vehicle_mass NEDC-H | 1577 | kg | float | Inertia class of NEDC-H - Do not correct for rotating parts | Inertia class of NEDC-H - Do not correct for rotating parts
F0 NEDC-H | f0 NEDC-H | 171.3602 | N | float | F0 road load coefficient NEDC-H | F0 road load coefficient NEDC-H
F1 NEDC-H | f1 NEDC-H | 0.879 | N/(km/h) | float | F1 road load coefficient NEDC-H | F1 road load coefficient NEDC-H
F2 NEDC-H | f2 NEDC-H | 0.041142 | N/(km/h)^2 | float | F2 road load coefficient NEDC-H | F2 road load coefficient NEDC-H
Vehicle inertia NEDC-L | vehicle_mass NEDC-L | 1320 | kg | float | Inertia class of NEDC-L - Do not correct for rotating parts | Inertia class of NEDC-L - Do not correct for rotating parts
F0 NEDC-L | f0 NEDC-L | 103.9578 | N | float | F0 road load coefficient NEDC-L | F0 road load coefficient NEDC-L
F1 NEDC-L | f1 NEDC-L | 0.879 | N/(km/h) | float | F1 road load coefficient NEDC-L | F1 road load coefficient NEDC-L
F2 NEDC-L | f2 NEDC-L | 0.041756 | N/(km/h)^2 | float | F2 road load coefficient NEDC-L | F2 road load coefficient NEDC-L
Targets
WLTP-H CO2 value phase 1 | co2_emission_low WLTP-H | 201 | gCO2/km | float | Phase low, bag values not corrected for RCB, not rounded WLTP-H test measurements | Phase low, bag values not corrected for RCB, not rounded WLTP-H test measurements
WLTP-H CO2 value phase 2 | co2_emission_medium WLTP-H | 164 | gCO2/km | float | Phase medium, bag values not corrected for RCB, not rounded WLTP-H test measurements | Phase medium, bag values not corrected for RCB, not rounded WLTP-H test measurements
WLTP-H CO2 value phase 3 | co2_emission_high WLTP-H | 158 | gCO2/km | float | Phase high, bag values not corrected for RCB, not rounded WLTP-H test measurements | Phase high, bag values not corrected for RCB, not rounded WLTP-H test measurements
WLTP-H CO2 value phase 4 | co2_emission_extra_high WLTP-H | 188 | gCO2/km | float | Phase extra high, bag values not corrected for RCB, not rounded WLTP-H test measurements | Phase extra high, bag values not corrected for RCB, not rounded WLTP-H test measurements
WLTP-H Combined fuel consumption | target fuel_consumption_value WLTP-H | 7.478 | l fuel/100km | float | Combined fuel consumption for WLTP-H test [l/100 km] | Combined fuel consumption for WLTP-H test [l/100 km]
WLTP-H RCB correction | rcb_correction WLTP-H | 0 |  | bool | 0 = No ¦ 1 = Yes - Correction performed? (default: 0) | 0 = No ¦ 1 = Yes - Correction performed? (default: 0)
WLTP-H Speed and distance correction | speed_distance_correction WLTP-H | 1 |  | bool | 0 = No ¦ 1 = Yes - Correction performed? (default: 0) | 0 = No ¦ 1 = Yes - Correction performed? (default: 0)
WLTP-H CO2 value combined corrected | target corrected_co2_emission_value WLTP-H | 176.9682 | gCO2/km | float | Combined bag values corrected for RCB (if applicable), speed and distance (if applicable), Ki (if applicable), and ATCT (MCO2,C,5 values from appendix 4 to Annex I to Regulation (EU) 2017/1151) | Combined bag values corrected for RCB (if applicable), speed and distance (if applicable), Ki (if applicable), and ATCT (MCO2,C,5 values from appendix 4 to Annex I to Regulation (EU) 2017/1151)
WLTP-L CO2 value phase 1 | co2_emission_low WLTP-L | 188 | gCO2/km | float | Phase low, bag values not corrected for RCB, not rounded WLTP-L test measurements | Phase low, bag values not corrected for RCB, not rounded WLTP-L test measurements
WLTP-L CO2 value phase 2 | co2_emission_medium WLTP-L | 142 | gCO2/km | float | Phase medium, bag values not corrected for RCB, not rounded WLTP-L test measurements | Phase medium, bag values not corrected for RCB, not rounded WLTP-L test measurements
WLTP-L CO2 value phase 3 | co2_emission_high WLTP-L | 137 | gCO2/km | float | Phase high, bag values not corrected for RCB, not rounded WLTP-L test measurements | Phase high, bag values not corrected for RCB, not rounded WLTP-L test measurements
WLTP-L CO2 value phase 4 | co2_emission_extra_high WLTP-L | 172 | gCO2/km | float | Phase extra high, bag values not corrected for RCB, not rounded WLTP-L test measurements | Phase extra high, bag values not corrected for RCB, not rounded WLTP-L test measurements
WLTP-L Combined fuel consumption | target fuel_consumption_value WLTP-L | 6.772 | l fuel/100km | float | Combined fuel consumption for WLTP-L test [l/100 km] | Combined fuel consumption for WLTP-L test [l/100 km]
WLTP-L RCB correction | rcb_correction WLTP-L | 0 |  | bool | 0 = No ¦ 1 = Yes - Correction performed? (default: 0) | 0 = No ¦ 1 = Yes - Correction performed? (default: 0)
WLTP-L Speed and distance correction | speed_distance_correction WLTP-L | 1 |  | bool | 0 = No ¦ 1 = Yes - Correction performed? (default: 0) | 0 = No ¦ 1 = Yes - Correction performed? (default: 0)
WLTP-L CO2 value combined corrected | target corrected_co2_emission_value WLTP-L | 158.7774 | gCO2/km | float | Combined bag values corrected for RCB (if applicable), speed and distance (if applicable), Ki (if applicable), and ATCT (MCO2,C,5 values from appendix 4 to Annex I to Regulation (EU) 2017/1151) | Combined bag values corrected for RCB (if applicable), speed and distance (if applicable), Ki (if applicable), and ATCT (MCO2,C,5 values from appendix 4 to Annex I to Regulation (EU) 2017/1151)
NEDC-H CO2 declared NEDC | target declared_co2_emission_value NEDC-H | 155.6 | gCO2/km | float | Declared value for NEDC vehicle H. Value should be Ki factor corrected. | Declared value for NEDC vehicle H. Value should be Ki factor corrected.
NEDC-L CO2 declared NEDC | target declared_co2_emission_value NEDC-L | 144.1 | gCO2/km | float | Declared value for NEDC vehicle L. Value should be Ki factor corrected. | Declared value for NEDC vehicle L. Value should be Ki factor corrected.
WLTP-H CO2 declared WLTP | target declared_co2_emission_value WLTP-H | 175.1 | gCO2/km | float | Declared value for WLTP vehicle H. Value should be Ki factor and ATCT factor corrected. | Declared value for WLTP vehicle H. Value should be Ki factor and ATCT factor corrected.
WLTP-L CO2 declared WLTP | target declared_co2_emission_value WLTP-L | 157.5 | gCO2/km | float | Declared value for WLTP vehicle L. Value should be Ki factor and ATCT factor corrected. | Declared value for WLTP vehicle L. Value should be Ki factor and ATCT factor corrected.
Drive mode
Drive mode WLTP-H | n_wheel_drive WLTP-H | 4 |  | int | Specify 2-wheel driving or 4-wheel driving WLTP-H test (default:2) | Specify 2-wheel driving or 4-wheel driving WLTP-H test (default:2)
Drive mode WLTP-L | n_wheel_drive WLTP-L | 4 |  | int | Specify 2-wheel driving or 4-wheel driving WLTP-L test (default:2) | Specify 2-wheel driving or 4-wheel driving WLTP-L test (default:2)
Drive mode NEDC-H | n_wheel_drive NEDC-H | 2 |  | int | Specify 2-wheel driving or 4-wheel driving during NEDC-H test (default:2) | Specify 2-wheel driving or 4-wheel driving during NEDC-H test (default:2)
Drive mode NEDC-L | n_wheel_drive NEDC-L | 2 |  | int | Specify 2-wheel driving or 4-wheel driving during NEDC-L test (default:2) | Specify 2-wheel driving or 4-wheel driving during NEDC-L test (default:2)
Technologies (OEM declared)
Turbo or supercharger | engine_is_turbo | 1 |  | bool | 0 = No ¦ 1 = Yes - Is the engine equipped with any kind of charging system? (default: 1) | 0 = No ¦ 1 = Yes - Is the engine equipped with any kind of charging system? (default: 1)
Start-stop | has_start_stop | 0 |  | bool | 0 = No ¦ 1 = Yes - Does the vehicle have start-stop system? (default: 1) | 0 = No ¦ 1 = Yes - Does the vehicle have start-stop system? (default: 1)
Brake energy recuperation | has_energy_recuperation | 0 |  | bool | 0 = No ¦ 1 = Yes - Does the vehicle have brake energy recuperation technologies? (default: 1) | 0 = No ¦ 1 = Yes - Does the vehicle have brake energy recuperation technologies? (default: 1)
Torque converter | has_torque_converter | 1 |  | bool | 0 = No ¦ 1 = Yes - Does the vehicle use torque converter? (default: 1 if gear_box_type=='automatic' else 0) | 0 = No ¦ 1 = Yes - Does the vehicle use torque converter? (default: 1 if gear_box_type=='automatic' else 0)
Allow lower engine RPM at constant speed operation of ATs / Fuel saving gear for automatic transmission | fuel_saving_at_strategy | 1 |  | bool | 0 = No ¦ 1 = Yes - Relevant for A/T Gearbox types. Setting this value to 1 will allow the correlation tool to use a higher gear at constant speed driving than in the case of transient conditions (default: 1) | 0 = No ¦ 1 = Yes - Relevant for A/T Gearbox types. Setting this value to 1 will allow the correlation tool to use a higher gear at constant speed driving than in the case of transient conditions (default: 1)
Periodically regenerating systems | has_periodically_regenerating_systems | 0 |  | bool | 0 = No ¦ 1 = Yes - Does the vehicle have periodically regenerating systems? (default:0) | 0 = No ¦ 1 = Yes - Does the vehicle have periodically regenerating systems? (default:0)
| ki_multiplicative NEDC-H |  |  | float | For vehicles without periodically regenerating systems ki_multiplicative and ki_additive are equal to 1 and 0. Otherwise, if not provided ki_multiplicative or ki_additive, ki_multiplicative is set to 1.05 and ki_additive to 0. | For vehicles without periodically regenerating systems ki_multiplicative and ki_additive are equal to 1 and 0. Otherwise, if not provided ki_multiplicative or ki_additive, ki_multiplicative is set to 1.05 and ki_additive to 0.
| ki_multiplicative NEDC-L |  |  | float
| ki_additive NEDC-H |  | gCO2/km | float
| ki_additive NEDC-L |  | gCO2/km | float
Variable valve actuation | engine_has_variable_valve_actuation | 0 |  | bool | 0 = No ¦ 1 = Yes - Does the engine feature variable valve actuation (VVT, VVL or combinations)? (default: 0) | 0 = No ¦ 1 = Yes - Does the engine feature variable valve actuation (VVT, VVL or combinations)? (default: 0)
Cylinder deactivation | engine_has_cylinder_deactivation | 0 |  | bool | 0 = No ¦ 1 = Yes - Does the engine feature a cylinder deactivation system? If yes provide the active cylinder ratios in the tab 'active_cylinder_ratios'. (default: 0) | 0 = No ¦ 1 = Yes - Does the engine feature a cylinder deactivation system? If yes provide the active cylinder ratios in the tab 'active_cylinder_ratios'. (default: 0)
| active_cylinder_ratios | #active_cylinder_ratios!A3:..(D):{"opts": {"empty": true}, "func": "redim", "kwds": {"col": 1, "cell": 1}} |  | [float, float, …]
Lean Burn | has_lean_burn | 0 |  | bool | 0 = No ¦ 1 = Yes - Relevant only for positive ignition engines (gasoline engines). It refers to the burning of fuel with an excess of air in an internal combustion engine (default: 0) | 0 = No ¦ 1 = Yes - Relevant only for positive ignition engines (gasoline engines). It refers to the burning of fuel with an excess of air in an internal combustion engine (default: 0)
Gearbox thermal management | has_gear_box_thermal_management | 0 |  | bool | 0 = No ¦ 1 = Yes - Only for vehicles in which the temperature of the gearbox is regulated from the vehicle’s cooling circuit using a heat-exchanger, heating storage systemor other methods for directing engine waste-heat to the gearbox. (default is 0.) | 0 = No ¦ 1 = Yes - Does the vehicle have an active thermal management of the gearbox? The specific technology option applies only to vehicles in which the temperature of the gearbox is regulated from the vehicle's cooling circuit using a heat-exchanger, heating storage system or other methods for directing engine waste-heat to the gearbox. Gearbox mounting and other passive systems (encapsulation) should not be considered (default: 0)
Exhaust gas recirculation | has_exhausted_gas_recirculation | 1 |  | bool | 0 = No ¦ 1 = Yes - EGR recirculates a portion of an engine’s exhaust gas back to the engine cylinders to reduce NOx emissions. (default is 0 for positive ignition, and 1 for compression ignition engines.) | 0 = No ¦ 1 = Yes - Is the vehicle equipped with external exhaust gas recirculation (External Low or High pressure EGR or combination of the two)? EGR recirculates a portion of an engine's exhaust gas back to the engine cylinders to reduce NOx emissions (default: 1 for comression engines, 0 for positive)
Selective catalytic reduction | has_selective_catalytic_reduction | 0 |  | bool | 0 = No ¦ 1 = Yes - Is the vehicle equipped with selective catalytic reduction system? SCR uses urea to reduce NOx emissions (default: 0 and it is valid for compression engines) | 0 = No ¦ 1 = Yes - Is the vehicle equipped with selective catalytic reduction system? SCR uses urea to reduce NOx emissions (default: 0 and it is valid for compression engines)
Dyno - Vehicle configuration
Number of dyno axis WLTP | n_dyno_axes WLTP-H | 2 |  | int | Number of rotating axes of the dyno (default is calculated as function of `n_wheel_drive` for wltp: 4wd-->2d, 2wd-->1d. If `n_wheel_drive` not specified, default :1) | Number of rotating axes of the dyno (default is calculated as function of `n_wheel_drive` for wltp: 4wd-->2d, 2wd-->1d. If `n_wheel_drive` not specified, default :1)
Number of dyno axis WLTP | n_dyno_axes WLTP-L | 2 |  | int
Comments
DICE procedure comments | dice.comments |  |  | str | In this field you may add comments regarding the DICE procedure. In case of an extension, or an error, please provide a detailed description. | In this field you may add comments regarding the DICE procedure. In case of an extension, or an error, please provide a detailed description.
Two scenarios are possible:
1. For NEDC CO2 interpolation family (vehicle L and H) user needs to provide RLs and masses for both WLTPs (L and H) and both NEDCs (L and H).
2. Without NEDC CO2 interpolation family all vehicles will be type approved as NEDC-H. In this case RLs and masses for only WLTP-H and NEDC-H should be provided.
WLTP H and L test shall be chosen according to point 2.2 of Regulation 2017/1152 and 2017/1153
Legend
Yellow cells are mandatory.
Orange cells are optional if not provided the default value will be adopted.
-----------------------------------------------------------------------
Signals are expected to be provided in the respective cycle tabs (NEDC-H, NEDC-L, WLTP-H, WLTP-L, prediction.WLTP), at 1 Hz frequency. Guarantee the resective resolutions for each signal.
The model might fail in case your time-series signals are time-shifted (> ± 1 sec.) and/or with different sampling rates. Even if the run succeeds, the results will not be accurate enough. The datasync command-line tool synchronizes your dyno and/or OBD signals with the theoretical WLTP cycle. Signals are expected to be derived from the same test-simulation as the other input values.
Note:
Engine temperatures refer to engine coolant and not engine oil temperatures.

## NEDC-H
Time [sec] | Dyno Velocity [km/h] | Dyno Gear [-] | Bag Phases [-]
times | velocities | gears | bag_phases
0 | 0
1 | 0
2 | 0
3 | 0
4 | 0
5 | 0
6 | 0
7 | 0
8 | 0
9 | 0
10 | 0
11 | 0
12 | 1.9837
13 | 6.9355
14 | 10.066
15 | 11.8822
16 | 14.9202
17 | 14.9608
18 | 15.1121
19 | 13.9135
20 | 14.0852
21 | 15.1246
22 | 15.0487
23 | 14.9121
24 | 15.0764
25 | 9.9084
26 | 7.0148
27 | 3.9783
28 | 0
29 | 0
30 | 0
31 | 0
32 | 0
33 | 0
34 | 0
35 | 0
36 | 0
37 | 0
38 | 0
39 | 0
40 | 0
41 | 0
42 | 0
43 | 0
44 | 0
45 | 0
46 | 0
47 | 0
48 | 0
49 | 0
50 | 2.015
51 | 5.0023
52 | 7.0394
53 | 9.9482
54 | 12.9008
55 | 15.1431
56 | 13.9421
57 | 16.8607
58 | 19.8888
59 | 22.0465
60 | 26.9389
61 | 30.9901
62 | 31.2087
63 | 31.8092
64 | 32.013
65 | 31.9082
66 | 32.3022
67 | 32.1268
68 | 30.9236
69 | 30.8339
70 | 32.0909
71 | 31.9632
72 | 32.1914
73 | 32.1778
74 | 32.2237
75 | 31.8982
76 | 32.1965
77 | 31.7129
78 | 31.9394
79 | 32.1681
80 | 31.6914
81 | 32.1967
82 | 32.1652
83 | 31.7489
84 | 31.9001
85 | 30.6979
86 | 29.2803
87 | 27.108
88 | 24.9752
89 | 24.009
90 | 19.0107
91 | 15.9953
92 | 13.8855
93 | 10.0286
94 | 8.0575
95 | 3.9889
96 | 1.009
97 | 0
98 | 0
99 | 0
100 | 0
101 | 0
102 | 0
103 | 0
104 | 0
105 | 0
106 | 0
107 | 0
108 | 0
109 | 0
110 | 0
111 | 0
112 | 0
113 | 0
114 | 0
115 | 0
116 | 0
117 | 0
118 | 0
119 | 3.0072
120 | 6.0199
121 | 10.9334
122 | 12.9175
123 | 15.1249
124 | 13.8665
125 | 16.0622
126 | 18.9721
127 | 22.0736
128 | 24.0932
129 | 25.7808
130 | 28.16
131 | 29.8587
132 | 32.1449
133 | 35.054
134 | 35.9552
135 | 35.0881
136 | 35.9492
137 | 37.6929
138 | 40.3112
139 | 42.0577
140 | 43.1084
141 | 43.6071
142 | 47.467
143 | 48.6266
144 | 48.9525
145 | 49.752
146 | 49.6474
147 | 49.7719
148 | 49.9867
149 | 50.4581
150 | 49.7449
151 | 50.3758
152 | 49.1121
153 | 48.7628
154 | 49.9829
155 | 49.127
156 | 48.2167
157 | 45.7806
158 | 44.6072
159 | 43.8412
160 | 41.8948
161 | 38.7205
162 | 36.786
163 | 34.6641
164 | 35.1022
165 | 34.8691
166 | 33.7845
167 | 35.2101
168 | 34.7539
169 | 34.9291
170 | 35.316
171 | 34.982
172 | 35.3189
173 | 34.8538
174 | 34.7761
175 | 35.2298
176 | 34.6609
177 | 34.0516
178 | 31.9797
179 | 30.2758
180 | 27.1939
181 | 24.1759
182 | 19.9377
183 | 16.1598
184 | 13.9296
185 | 12.0677
186 | 7.9278
187 | 5.0221
188 | 0.99785
189 | 0
190 | 0
191 | 0
192 | 0
193 | 0
194 | 0
195 | 0
196 | 0
197 | 0
198 | 0
199 | 0
200 | 0
201 | 0
202 | 0
203 | 0
204 | 0
205 | 0
206 | 0
207 | 1.9897
208 | 4.9536
209 | 9.0598
210 | 12.0688
211 | 14.8609
212 | 15.0282
213 | 15.0227
214 | 14.9911
215 | 15.1372
216 | 14.9176
217 | 16.0475
218 | 15.0667
219 | 13.0666
220 | 9.9495
221 | 8.9208
222 | 3.9867
223 | 0
224 | 0
225 | 0
226 | 0
227 | 0
228 | 0
229 | 0
230 | 0
231 | 0
232 | 0
233 | 0
234 | 0
235 | 0
236 | 0
237 | 0
238 | 0
239 | 0
240 | 0
241 | 0
242 | 0
243 | 0
244 | 0
245 | 0.9991
246 | 4.0149
247 | 7.0503
248 | 9.0825
249 | 12.8978
250 | 14.9143
251 | 15.0294
252 | 16.9398
253 | 18.9484
254 | 24.1018
255 | 26.7392
256 | 30.2692
257 | 31.0274
258 | 31.1316
259 | 31.8255
260 | 31.8876
261 | 32.1972
262 | 31.8014
263 | 32.1418
264 | 31.0419
265 | 31.043
266 | 32.1309
267 | 32.3139
268 | 31.9905
269 | 31.8627
270 | 31.7991
271 | 31.9668
272 | 31.8108
273 | 31.7777
274 | 31.6901
275 | 32.1553
276 | 30.7289
277 | 31.2142
278 | 31.1062
279 | 32.21
280 | 30.7382
281 | 30.1078
282 | 27.1585
283 | 24.1347
284 | 21.8375
285 | 18.9331
286 | 15.9864
287 | 14.0301
288 | 11.0924
289 | 7.9286
290 | 3.9781
291 | 0.99592
292 | 0
293 | 0
294 | 0
295 | 0
296 | 0
297 | 0
298 | 0
299 | 0
300 | 0
301 | 0
302 | 0
303 | 0
304 | 0
305 | 0
306 | 0
307 | 0
308 | 0
309 | 0
310 | 0
311 | 0
312 | 0
313 | 1.0009
314 | 4.0148
315 | 7.0099
316 | 10.0633
317 | 13.0879
318 | 15.0762
319 | 13.9946
320 | 16.1354
321 | 18.0728
322 | 20.1473
323 | 22.951
324 | 26.1458
325 | 27.7208
326 | 30.7188
327 | 31.88
328 | 34.1162
329 | 33.8368
330 | 34.6622
331 | 36.3139
332 | 37.9457
333 | 39.3532
334 | 40.9009
335 | 44.3486
336 | 44.7832
337 | 46.9378
338 | 48.8733
339 | 50.0188
340 | 50.432
341 | 49.9627
342 | 50.0921
343 | 50.2197
344 | 50.2137
345 | 50.3176
346 | 49.6985
347 | 49.9203
348 | 49.5017
349 | 50.2905
350 | 50.1749
351 | 47.9797
352 | 47.1341
353 | 46.3301
354 | 43.0292
355 | 41.2336
356 | 38.6808
357 | 38.3339
358 | 34.9302
359 | 33.8361
360 | 34.9351
361 | 34.8299
362 | 35.2916
363 | 35.258
364 | 35.1007
365 | 35.237
366 | 35.1371
367 | 34.7386
368 | 34.8001
369 | 34.8622
370 | 34.8148
371 | 34.9045
372 | 34.6952
373 | 34.2061
374 | 29.127
375 | 27.1553
376 | 22.8948
377 | 19.8313
378 | 16.8487
379 | 14.9842
380 | 10.9366
381 | 7.9321
382 | 4.9536
383 | 1.0075
384 | 0
385 | 0
386 | 0
387 | 0
388 | 0
389 | 0
390 | 0
391 | 0
392 | 0
393 | 0
394 | 0
395 | 0
396 | 0
397 | 0
398 | 0
399 | 0
400 | 0
401 | 0
402 | 1.003
403 | 6.0295
404 | 9.054
405 | 9.918
406 | 14.0379
407 | 14.8943
408 | 13.997
409 | 14.0996
410 | 14.1085
411 | 13.8704
412 | 15.0744
413 | 14.1057
414 | 12.9989
415 | 10.0213
416 | 7.0112
417 | 3.0252
418 | 0
419 | 0
420 | 0
421 | 0
422 | 0
423 | 0
424 | 0
425 | 0
426 | 0
427 | 0
428 | 0
429 | 0
430 | 0
431 | 0
432 | 0
433 | 0
434 | 0
435 | 0
436 | 0
437 | 0
438 | 0
439 | 0
440 | 0
441 | 3.9978
442 | 7.0629
443 | 8.9463
444 | 12.9126
445 | 16.0799
446 | 15.1206
447 | 17.0221
448 | 19.9765
449 | 25.068
450 | 27.9879
451 | 30.9475
452 | 31.0002
453 | 32.2405
454 | 32.305
455 | 31.8735
456 | 30.931
457 | 30.8315
458 | 31.2334
459 | 31.9319
460 | 31.7264
461 | 31.2312
462 | 32.0274
463 | 32.1323
464 | 32.2395
465 | 31.7878
466 | 31.9497
467 | 31.9087
468 | 31.8789
469 | 31.7893
470 | 31.8338
471 | 32.0126
472 | 31.961
473 | 31.9177
474 | 30.8958
475 | 31.1673
476 | 30.0141
477 | 28.1486
478 | 25.2024
479 | 22.1687
480 | 19.0464
481 | 16.1548
482 | 13.0684
483 | 10.0319
484 | 7.9888
485 | 4.0281
486 | 0
487 | 0
488 | 0
489 | 0
490 | 0
491 | 0
492 | 0
493 | 0
494 | 0
495 | 0
496 | 0
497 | 0
498 | 0
499 | 0
500 | 0
501 | 0
502 | 0
503 | 0
504 | 0
505 | 0
506 | 0
507 | 0
508 | 1.0092
509 | 3.9691
510 | 7.0497
511 | 11.0439
512 | 13.924
513 | 15.0666
514 | 14.9823
515 | 15.9899
516 | 18.1195
517 | 20.073
518 | 21.8219
519 | 25.1742
520 | 27.9882
521 | 30.0014
522 | 30.7653
523 | 34.3313
524 | 34.2209
525 | 34.3052
526 | 36.178
527 | 36.7065
528 | 39.1571
529 | 41.1215
530 | 42.9267
531 | 44.0286
532 | 47.2879
533 | 48.7938
534 | 49.309
535 | 50.2469
536 | 49.9968
537 | 50.398
538 | 49.851
539 | 50.4387
540 | 49.5246
541 | 50.1067
542 | 49.6224
543 | 50.0272
544 | 50.467
545 | 49.1081
546 | 48.3247
547 | 47.3288
548 | 45.7718
549 | 42.7476
550 | 40.9871
551 | 38.8845
552 | 36.8522
553 | 34.9996
554 | 35.3175
555 | 35.2641
556 | 34.7268
557 | 33.833
558 | 34.6583
559 | 35.2797
560 | 35.1266
561 | 35.0388
562 | 35.0501
563 | 34.2598
564 | 34.7839
565 | 34.7102
566 | 34.7418
567 | 34.0341
568 | 33.2254
569 | 29.1028
570 | 29.2724
571 | 24.0624
572 | 20.845
573 | 16.8572
574 | 13.0089
575 | 10.9556
576 | 8.0562
577 | 4.0241
578 | 1.0011
579 | 0
580 | 0
581 | 0
582 | 0
583 | 0
584 | 0
585 | 0
586 | 0
587 | 0
588 | 0
589 | 0
590 | 0
591 | 0
592 | 0
593 | 0
594 | 0
595 | 0
596 | 0
597 | 1.006
598 | 5.0067
599 | 7.9667
600 | 12.063
601 | 14.9642
602 | 15.1352
603 | 14.9997
604 | 14.0606
605 | 15.1306
606 | 14.07
607 | 13.9922
608 | 14.1325
609 | 13.9838
610 | 12.0347
611 | 7.9303
612 | 4.0039
613 | 0
614 | 0
615 | 0
616 | 0
617 | 0
618 | 0
619 | 0
620 | 0
621 | 0
622 | 0
623 | 0
624 | 0
625 | 0
626 | 0
627 | 0
628 | 0
629 | 0
630 | 0
631 | 0
632 | 0
633 | 0
634 | 0
635 | 0.99619
636 | 2.9889
637 | 7.0059
638 | 10.0721
639 | 13.0648
640 | 15.9357
641 | 14.8822
642 | 16.8674
643 | 19.9856
644 | 24.0416
645 | 25.7458
646 | 29.7313
647 | 31.2851
648 | 32.0529
649 | 30.9652
650 | 30.9117
651 | 30.8869
652 | 30.7506
653 | 31.0636
654 | 30.7668
655 | 31.1946
656 | 31.2103
657 | 30.8211
658 | 31.0796
659 | 30.86
660 | 32.1766
661 | 31.8428
662 | 31.7863
663 | 32.1373
664 | 31.7101
665 | 31.8687
666 | 32.2455
667 | 31.918
668 | 32.12
669 | 31.8251
670 | 31.0093
671 | 29.7901
672 | 28.8641
673 | 24.8705
674 | 21.7818
675 | 20.1477
676 | 16.0221
677 | 13.9322
678 | 11.0673
679 | 7.9277
680 | 3.9747
681 | 3.0124
682 | 0
683 | 0
684 | 0
685 | 0
686 | 0
687 | 0
688 | 0
689 | 0
690 | 0
691 | 0
692 | 0
693 | 0
694 | 0
695 | 0
696 | 0
697 | 0
698 | 0
699 | 0
700 | 0
701 | 0
702 | 0
703 | 0.99599
704 | 3.0196
705 | 6.9492
706 | 12.0766
707 | 14.0689
708 | 15.1457
709 | 14.8975
710 | 17.0228
711 | 17.8851
712 | 18.8825
713 | 22.9627
714 | 24.7982
715 | 27.0607
716 | 30.0783
717 | 32.1231
718 | 33.9828
719 | 33.7783
720 | 34.1125
721 | 34.149
722 | 37.1672
723 | 39.0728
724 | 41.2183
725 | 42.8199
726 | 44.6763
727 | 47.2156
728 | 48.6787
729 | 50.353
730 | 49.8248
731 | 50.0901
732 | 49.6079
733 | 50.0992
734 | 50.0693
735 | 50.3546
736 | 50.3972
737 | 49.8164
738 | 50.2541
739 | 50.0936
740 | 49.5705
741 | 47.8832
742 | 46.9411
743 | 44.5663
744 | 42.6074
745 | 40.6121
746 | 39.0696
747 | 37.7248
748 | 34.878
749 | 35.2305
750 | 35.0716
751 | 34.9664
752 | 35.2281
753 | 34.8587
754 | 34.7547
755 | 34.8717
756 | 35.1919
757 | 33.9213
758 | 34.8148
759 | 33.8969
760 | 34.8108
761 | 35.0164
762 | 33.7126
763 | 33.0083
764 | 30.9099
765 | 27.0101
766 | 24.125
767 | 21.119
768 | 16.8367
769 | 15.0875
770 | 9.9219
771 | 6.9658
772 | 3.9748
773 | 2.0161
774 | 0
775 | 0
776 | 0
777 | 0
778 | 0
779 | 0
780 | 0
781 | 0
782 | 0
783 | 0
784 | 0
785 | 0
786 | 0
787 | 0
788 | 0
789 | 0
790 | 0
791 | 0
792 | 0
793 | 0
794 | 0
795 | 0
796 | 0
797 | 0
798 | 0
799 | 0
800 | 0
801 | 0
802 | 2.9946
803 | 6.9475
804 | 9.0597
805 | 13.0352
806 | 14.0835
807 | 14.873
808 | 15.9856
809 | 17.9331
810 | 20.9632
811 | 22.8803
812 | 24.7689
813 | 26.8022
814 | 30.261
815 | 32.172
816 | 34.068
817 | 34.17
818 | 34.2735
819 | 34.8743
820 | 36.8359
821 | 38.0733
822 | 40.9568
823 | 42.8437
824 | 44.5987
825 | 46.691
826 | 49.0813
827 | 49.5118
828 | 50.6255
829 | 51.0171
830 | 52.3585
831 | 53.3766
832 | 55.1331
833 | 56.716
834 | 59.4122
835 | 59.43
836 | 62.1405
837 | 63.4925
838 | 65.0105
839 | 65.3623
840 | 67.8213
841 | 68.5688
842 | 67.3213
843 | 68.5145
844 | 68.5353
845 | 69.9323
846 | 70.481
847 | 70.5863
848 | 69.5927
849 | 69.4443
850 | 69.8417
851 | 69.9246
852 | 70.3065
853 | 70.4806
854 | 69.6154
855 | 69.658
856 | 70.2274
857 | 70.3781
858 | 68.4503
859 | 70.3981
860 | 70.1041
861 | 70.2023
862 | 69.6016
863 | 70.3355
864 | 69.3412
865 | 69.0532
866 | 69.9459
867 | 70.1961
868 | 70.6575
869 | 69.3465
870 | 69.8381
871 | 69.447
872 | 69.9666
873 | 69.5992
874 | 69.5733
875 | 69.5677
876 | 70.3477
877 | 69.6389
878 | 69.3484
879 | 69.2145
880 | 68.7096
881 | 70.108
882 | 69.5451
883 | 70.0331
884 | 69.9295
885 | 69.6274
886 | 70.3951
887 | 69.4152
888 | 70.0746
889 | 69.2894
890 | 68.6572
891 | 69.7972
892 | 67.8426
893 | 67.3919
894 | 62.9756
895 | 60.6439
896 | 57.7727
897 | 55.4135
898 | 52.9308
899 | 51.4454
900 | 49.5728
901 | 50.3849
902 | 49.9439
903 | 49.6086
904 | 49.5134
905 | 49.5858
906 | 49.8255
907 | 49.922
908 | 49.7284
909 | 48.623
910 | 49.3561
911 | 49.0199
912 | 49.5892
913 | 49.7637
914 | 49.7937
915 | 49.8474
916 | 49.843
917 | 50.3766
918 | 48.9401
919 | 49.2747
920 | 50.4589
921 | 50.4773
922 | 50.116
923 | 49.6661
924 | 50.1076
925 | 49.9477
926 | 50.2878
927 | 50.4766
928 | 49.5847
929 | 50.2356
930 | 50.0778
931 | 50.1927
932 | 50.277
933 | 50.3376
934 | 50.292
935 | 48.8464
936 | 50.4432
937 | 50.1834
938 | 49.8835
939 | 49.8328
940 | 50.1803
941 | 48.7353
942 | 49.3026
943 | 49.204
944 | 48.5606
945 | 49.4198
946 | 50.3353
947 | 49.8597
948 | 50.3861
949 | 50.2168
950 | 49.736
951 | 49.832
952 | 49.9233
953 | 49.7082
954 | 49.5486
955 | 49.9822
956 | 49.5835
957 | 50.2896
958 | 50.3105
959 | 50.3215
960 | 50.2004
961 | 50.1469
962 | 49.9682
963 | 49.9164
964 | 50.0794
965 | 49.9156
966 | 49.8317
967 | 50.3769
968 | 48.7504
969 | 50.1861
970 | 52.2331
971 | 52.8317
972 | 55.4375
973 | 56.8217
974 | 57.946
975 | 60.303
976 | 62.1903
977 | 62.3995
978 | 63.4729
979 | 65.5055
980 | 67.6522
981 | 68.6129
982 | 69.7572
983 | 69.5025
984 | 70.2801
985 | 69.856
986 | 69.3996
987 | 69.3537
988 | 69.6739
989 | 69.5163
990 | 69.4799
991 | 70.2321
992 | 69.9667
993 | 69.4882
994 | 69.3341
995 | 70.3889
996 | 70.1223
997 | 70.6063
998 | 69.8399
999 | 68.7781
1000 | 70.1839
1001 | 69.9816
1002 | 69.5947
1003 | 68.5299
1004 | 69.6027
1005 | 70.0422
1006 | 69.3482
1007 | 68.851
1008 | 70.2955
1009 | 70.3731
1010 | 70.2099
1011 | 70.6545
1012 | 69.3712
1013 | 70.0291
1014 | 69.7035
1015 | 69.2618
1016 | 69.4954
1017 | 68.3967
1018 | 69.5155
1019 | 70.163
1020 | 70.1736
1021 | 69.3911
1022 | 70.3581
1023 | 69.55
1024 | 70.1722
1025 | 70.1178
1026 | 69.9202
1027 | 69.914
1028 | 70.6917
1029 | 70.3781
1030 | 69.9686
1031 | 69.3545
1032 | 69.7483
1033 | 71.5167
1034 | 71.2701
1035 | 72.4914
1036 | 73.4344
1037 | 73.9773
1038 | 75.6933
1039 | 76.3769
1040 | 76.7465
1041 | 78.5909
1042 | 79.2828
1043 | 78.7044
1044 | 80.145
1045 | 81.7975
1046 | 82.3748
1047 | 82.9794
1048 | 84.4548
1049 | 84.4538
1050 | 86.4536
1051 | 85.3324
1052 | 87.7908
1053 | 87.2982
1054 | 89.6487
1055 | 89.4264
1056 | 89.9845
1057 | 91.6428
1058 | 92.9889
1059 | 92.8464
1060 | 94.9183
1061 | 95.478
1062 | 95.3199
1063 | 96.7322
1064 | 98.2767
1065 | 98.3583
1066 | 98.1242
1067 | 99.9427
1068 | 99.1547
1069 | 98.2208
1070 | 99.0989
1071 | 98.0465
1072 | 99.2908
1073 | 99.737
1074 | 99.8707
1075 | 99.1053
1076 | 99.3845
1077 | 99.5463
1078 | 100.4385
1079 | 100.6956
1080 | 99.6252
1081 | 99.7809
1082 | 100.2734
1083 | 100.8161
1084 | 99.8159
1085 | 100.0675
1086 | 99.376
1087 | 100.1848
1088 | 99.4079
1089 | 100.9317
1090 | 100.8461
1091 | 99.2763
1092 | 99.8081
1093 | 100.903
1094 | 100.8323
1095 | 99.7786
1096 | 99.5466
1097 | 100.8106
1098 | 100.0325
1099 | 101.8002
1100 | 103.1171
1101 | 104.2702
1102 | 106.0157
1103 | 106.4081
1104 | 107.3793
1105 | 107.5886
1106 | 109.9356
1107 | 110.4304
1108 | 110.481
1109 | 112.5583
1110 | 112.7611
1111 | 113.4987
1112 | 116.2002
1113 | 116.3911
1114 | 116.6883
1115 | 117.7984
1116 | 118.7748
1117 | 118.8672
1118 | 120.5821
1119 | 120.4352
1120 | 119.7626
1121 | 118.8595
1122 | 119.6593
1123 | 120.3902
1124 | 120.8592
1125 | 120.8363
1126 | 119.345
1127 | 117.4204
1128 | 114.3336
1129 | 111.5239
1130 | 109.6622
1131 | 109.1933
1132 | 105.0201
1133 | 102.7763
1134 | 100.8353
1135 | 96.9821
1136 | 95.2488
1137 | 91.9808
1138 | 89.8785
1139 | 88.0874
1140 | 87.1505
1141 | 82.1948
1142 | 79.4574
1143 | 76.6963
1144 | 72.7178
1145 | 69.073
1146 | 65.2849
1147 | 60.8514
1148 | 57.1524
1149 | 54.7482
1150 | 51.1376
1151 | 47.1734
1152 | 42.9922
1153 | 37.249
1154 | 32.8609
1155 | 26.797
1156 | 21.9448
1157 | 16.0142
1158 | 12.9355
1159 | 5.9405
1160 | 1.9956
1161 | 0
1162 | 0
1163 | 0
1164 | 0
1165 | 0
1166 | 0
1167 | 0
1168 | 0
1169 | 0
1170 | 0
1171 | 0
1172 | 0
1173 | 0
1174 | 0
1175 | 0
1176 | 0
1177 | 0
1178 | 0
1179 | 0
1180 | 0
Add data here if you want a specific velocity profile and/or bag phases and/or gearshifting pattern to be used for NEDC prediction.
When the bag phases do not coincide with the standard ones, you must provide 'times', 'velocities' and 'bag_phases' vectors. The 'bag_phases' vector defines the phases integration times.
In case of manual transmission you can provide gearshifting pattern. This is not allowed for automatic or cvt transmissions. When you provide the 'gears' vector, you also must provide 'times' and 'velocities' vectors.
If nothing is provided the basic NEDC is run as specified by the regulation.

## WLTP-H
Time [sec] | Dyno Velocity [km/h] | OBD Velocity [km/h] | WLTP Theoretical Gear [-] | Bag Phases [-] | OBD Engine Speed [rpm] | OBD Engine Coolant Temperature [°C] | OBD Calculated Engine Load [%] | Alternator Current [A] | Low-Voltage Battery Current [A]
times | velocities | obd_velocities | target.calibration.gears | bag_phases | engine_speeds_out | engine_coolant_temperatures | co2_normalization_references | alternator_currents | battery_currents
0 | 0 | 0 |  |  | 808.5322 | 23 | 3.0871 | 0 | -6.7199
1 | 0 | 0 |  |  | 808.5322 | 23 | 3.1396 | 0 | -6.7199
2 | 0 | 0 |  |  | 808.5322 | 23.0252 | 3.1047 | 0 | -6.7199
3 | 0 | 0 |  |  | 808.5322 | 23.0504 | 3.1153 | 0 | -6.7199
4 | 0 | 0 |  |  | 808.5322 | 23.0756 | 3.088 | 0 | -6.7199
5 | 0 | 0 |  |  | 808.5322 | 23.1008 | 3.0987 | 0 | -6.7199
6 | 0 | 0 |  |  | 808.5322 | 23.126 | 3.106 | 0 | -6.7199
7 | 0 | 0 |  |  | 808.5322 | 23.1512 | 3.1138 | 0 | -6.7199
8 | 0 | 0 |  |  | 808.5322 | 23.1764 | 3.1344 | 0 | -6.7199
9 | 0 | 0 |  |  | 808.5322 | 23.2016 | 3.0927 | 0 | -6.7199
10 | 0 | 0 |  |  | 808.5322 | 23.2268 | 3.1162 | 0 | -6.7199
11 | 0 | 0 |  |  | 808.5322 | 23.252 | 3.0854 | 0 | -6.7199
12 | 0 | 0 |  |  | 808.5322 | 23.2772 | 3.1086 | 0 | -6.7199
13 | 1.3342 | 1.3362 |  |  | 808.5372 | 23.3024 | 3.1387 | 0 | -6.7199
14 | 3.9004 | 3.8828 |  |  | 814.9041 | 23.3214 | 3.1398 | 0 | -6.7199
15 | 7.474 | 7.544 |  |  | 890.1733 | 23.3303 | 14.7571 | 0 | -6.7199
16 | 11.9048 | 11.9888 |  |  | 1417.8987 | 23.3331 | 24.9232 | 0 | -6.7199
17 | 16.1845 | 16.2713 |  |  | 997.1552 | 23.3734 | 27.3042 | 0 | -6.7199
18 | 18.9224 | 18.78 |  |  | 1165.8431 | 23.4223 | 26.7084 | 0 | -6.7199
19 | 24.0417 | 23.8898 |  |  | 1481.254 | 23.5014 | 35.2756 | 0 | -6.7199
20 | 27.1227 | 27.3372 |  |  | 1671.0792 | 23.5813 | 25.9227 | 0 | -6.7199
21 | 28.2221 | 28.2236 |  |  | 1738.8149 | 23.7034 | 19.1562 | 0 | -6.7199
22 | 28.0581 | 27.8531 |  |  | 1728.7112 | 23.7944 | 16.5271 | 0 | -6.7199
23 | 27.7981 | 27.6748 |  |  | 1712.6939 | 23.8965 | 19.5909 | 0 | -6.7199
24 | 29.5127 | 29.5232 |  |  | 1137.906 | 24.0133 | 23.1738 | 0 | -6.7199
25 | 30.6199 | 30.5808 |  |  | 1180.5957 | 24.147 | 18.1616 | 0 | -6.7199
26 | 30.579 | 30.4228 |  |  | 1179.0186 | 24.2847 | 16.5985 | 0 | -6.7199
27 | 33.3434 | 33.0154 |  |  | 1285.6007 | 24.4224 | 31.4172 | 0 | -6.7199
28 | 35.7065 | 35.468 |  |  | 1376.7139 | 24.5674 | 36.8287 | 0 | -6.7199
29 | 38.615 | 38.2814 |  |  | 1488.8582 | 24.7125 | 34.3969 | 0 | -6.7199
30 | 40.7254 | 40.9801 |  |  | 1570.2273 | 24.8752 | 33.9229 | 0 | -6.7199
31 | 42.6461 | 42.4954 |  |  | 1644.283 | 25.0447 | 27.2409 | 0 | -6.7199
32 | 42.5905 | 42.2355 |  |  | 1642.1382 | 25.2197 | 16.3513 | 0 | -6.7199
33 | 42.5715 | 42.3668 |  |  | 1641.4034 | 25.4023 | 22.9132 | 0 | -6.7199
34 | 43.667 | 43.713 |  |  | 1683.6433 | 25.5869 | 30.8588 | 0 | -6.7199
35 | 45.4973 | 45.9499 |  |  | 1292.9695 | 25.7807 | 15.9842 | 0 | -6.7199
36 | 44.601 | 44.2174 |  |  | 1267.4994 | 25.9742 | 4.7419 | 0 | -6.7199
37 | 42.6274 | 42.5405 |  |  | 1211.4113 | 26.1677 | 10.995 | 0 | -6.7199
38 | 41.8026 | 41.5381 |  |  | 1611.7609 | 26.3575 | 0 | 0 | -6.7199
39 | 39.4683 | 39.4085 |  |  | 1521.7578 | 26.5514 | 0 | 0 | -6.7199
40 | 35.9335 | 36.2585 |  |  | 1385.4692 | 26.7415 | 0 | 0 | -6.7199
41 | 33.0493 | 33.1241 |  |  | 1274.2614 | 26.9338 | 0 | 0 | -6.7199
42 | 29.1692 | 29.1027 |  |  | 1124.6591 | 27.1259 | 0 | 0 | -6.7199
43 | 26.0749 | 26.0464 |  |  | 1005.3546 | 27.3109 | 0 | 0 | -6.7199
44 | 23.2473 | 23.2209 |  |  | 1432.3103 | 27.4791 | 5.3064 | 0 | -6.7199
45 | 21.9324 | 22.1204 |  |  | 1351.2967 | 27.6702 | 6.5881 | 0 | -6.7199
46 | 20.1616 | 20.1711 |  |  | 1242.1909 | 27.8631 | 4.8046 | 0 | -6.7199
47 | 19.1589 | 19.3132 |  |  | 1180.4155 | 28.0498 | 7.064 | 0 | -6.7199
48 | 18.1052 | 18.0424 |  |  | 1115.4929 | 28.2293 | 8.32 | 0 | -6.7199
49 | 18.035 | 18.2022 |  |  | 1111.1665 | 28.3978 | 7.5608 | 0 | -6.7199
50 | 17.1376 | 16.9934 |  |  | 1055.8792 | 28.5639 | 7.2355 | 0 | -6.7199
51 | 16.7304 | 16.5721 |  |  | 1030.7912 | 28.7149 | 9.0821 | 0 | -6.7199
52 | 15.8165 | 15.9372 |  |  | 974.4849 | 28.8619 | 4.536 | 0 | -6.7199
53 | 14.2915 | 14.2129 |  |  | 880.5258 | 28.9922 | 8.2432 | 0 | -6.7199
54 | 12.1879 | 12.0926 |  |  | 1451.6108 | 29.0577 | 9.0366 | 0 | -6.7199
55 | 11.8988 | 11.9523 |  |  | 1417.182 | 29.2015 | 13.0555 | 0 | -6.7199
56 | 12.12 | 12.0582 |  |  | 1443.5268 | 29.344 | 12.7214 | 0 | -6.7199
57 | 11.9075 | 12.0002 |  |  | 1418.2166 | 29.4868 | 12.2484 | 0 | -6.7199
58 | 12.0201 | 12.1152 |  |  | 1431.6365 | 29.6292 | 14.1873 | 0 | -6.7199
59 | 13.1309 | 13.0073 |  |  | 1563.9258 | 29.7717 | 14.9329 | 0 | -6.7199
60 | 12.972 | 12.9715 |  |  | 1545.0064 | 29.9121 | 14.4667 | 0 | -6.7199
61 | 13.8477 | 13.9474 |  |  | 1649.2981 | 30.0514 | 18.0697 | 0 | -6.7199
62 | 14.8934 | 15.0175 |  |  | 917.6107 | 30.1945 | 18.2516 | 0 | -6.7199
63 | 15.4053 | 15.3184 |  |  | 949.1458 | 30.2948 | 17.8199 | 0 | -6.7199
64 | 15.8388 | 15.9623 |  |  | 975.8568 | 30.4024 | 20.0114 | 0 | -6.7199
65 | 17.1583 | 17.0062 |  |  | 1057.1509 | 30.5241 | 20.3903 | 0 | -6.7199
66 | 17.0972 | 16.9522 |  |  | 1053.3906 | 30.6448 | 18.6921 | 0 | -6.7199
67 | 17.3283 | 17.4345 |  |  | 1067.6254 | 30.7654 | 23.2126 | 0 | -6.7199
68 | 18.9764 | 19.0241 |  |  | 1169.1673 | 30.886 | 19.5781 | 0 | -6.7199
69 | 22.3822 | 22.5422 |  |  | 1379.0065 | 31.0245 | 26.4179 | 0 | -6.7199
70 | 25.5484 | 25.5514 |  |  | 1574.0846 | 31.1704 | 31.6915 | 0 | -6.7199
71 | 29.2651 | 29.0217 |  |  | 1128.3579 | 31.3126 | 30.8867 | 0 | -6.7199
72 | 32.1563 | 32.2188 |  |  | 1239.8348 | 31.4512 | 26.8299 | 0 | -6.7199
73 | 33.8148 | 33.7275 |  |  | 1303.7792 | 31.5954 | 26.1825 | 0 | -6.7199
74 | 35.9775 | 36.2766 |  |  | 1387.1629 | 31.7425 | 24.6523 | 0 | -6.7199
75 | 37.3747 | 37.5586 |  |  | 1441.0334 | 31.8884 | 20.0799 | 0 | -6.7199
76 | 37.7676 | 37.5291 |  |  | 1456.1853 | 32.033 | 23.239 | 0 | -6.7199
77 | 39.4311 | 39.3738 |  |  | 1520.3218 | 32.1777 | 18.966 | 0 | -6.7199
78 | 38.9036 | 38.9594 |  |  | 1499.9844 | 32.3181 | 14.3467 | 0 | -6.7199
79 | 39.5183 | 39.1281 |  |  | 1523.6841 | 32.4576 | 15.2869 | 0 | -6.7199
80 | 38.711 | 38.5472 |  |  | 1492.5586 | 32.598 | 15.8504 | 0 | -6.7199
81 | 39.2461 | 39.6325 |  |  | 1513.1896 | 32.7389 | 11.9487 | 0 | -6.7199
82 | 38.3752 | 38.2245 |  |  | 1479.61 | 32.8807 | 5.3371 | 0 | -6.7199
83 | 36.6054 | 36.9329 |  |  | 1411.3737 | 33.0216 | 12.2231 | 0 | -6.7199
84 | 36.4672 | 36.6249 |  |  | 1406.046 | 33.1672 | 10.0909 | 0 | -6.7199
85 | 35.3025 | 35.3056 |  |  | 1361.1373 | 33.3128 | 3.6611 | 0 | -6.7199
86 | 34.785 | 34.9298 |  |  | 1341.1863 | 33.4601 | 7.6039 | 0 | -6.7199
87 | 34.3931 | 34.5844 |  |  | 1326.077 | 33.609 | 10.2107 | 0 | -6.7199
88 | 33.9693 | 34.1384 |  |  | 1309.7336 | 33.7532 | 12.4399 | 0 | -6.7199
89 | 32.644 | 32.8042 |  |  | 1258.6374 | 33.8974 | 0 | 0 | -6.7199
90 | 29.3419 | 29.1726 |  |  | 1131.3182 | 34.0366 | 0 | 0 | -6.7199
91 | 24.9509 | 25.0047 |  |  | 1537.2689 | 34.1686 | 0 | 0 | -6.7199
92 | 19.0149 | 19.1889 |  |  | 1171.5418 | 34.3025 | 0 | 0 | -6.7199
93 | 15.239 | 15.2211 |  |  | 938.9047 | 34.4345 | 0 | 0 | -6.7199
94 | 12.8215 | 12.7422 |  |  | 1527.0808 | 34.5355 | 5.7991 | 0 | -6.7199
95 | 10.1489 | 10.1417 |  |  | 1208.7634 | 34.6694 | 0 | 0 | -6.7199
96 | 5.966 | 5.9922 |  |  | 800 | 34.8049 | 2.5773 | 0 | -6.7199
97 | 4.0037 | 4.0394 |  |  | 800 | 34.8513 | 2.6108 | 0 | -6.7199
98 | 1.9809 | 1.9918 |  |  | 800 | 34.8977 | 2.5936 | 0 | -6.7199
99 | 0 | 0 |  |  | 800 | 34.9441 | 2.5791 | 0 | -6.7199
100 | 0 | 0 |  |  | 800 | 34.9905 | 2.5744 | 0 | -6.7199
101 | 0 | 0 |  |  | 800 | 35.0265 | 2.5797 | 0 | -6.7199
102 | 0 | 0 |  |  | 800 | 35.0624 | 2.5901 | 0 | -6.7199
103 | 0 | 0 |  |  | 800 | 35.0984 | 2.6113 | 0 | -6.7199
104 | 0 | 0 |  |  | 800 | 35.1282 | 2.6003 | 0 | -6.7199
105 | 0 | 0 |  |  | 800 | 35.1581 | 2.5786 | 0 | -6.7199
106 | 0 | 0 |  |  | 800 | 35.1879 | 2.5887 | 0 | -6.7199
107 | 0 | 0 |  |  | 800 | 35.2178 | 2.6222 | 0 | -6.7199
108 | 0 | 0 |  |  | 800 | 35.2476 | 2.5792 | 0 | -6.7199
109 | 0 | 0 |  |  | 800 | 35.2775 | 2.6184 | 0 | -6.7199
110 | 0 | 0 |  |  | 800 | 35.308 | 2.5993 | 0 | -6.7199
111 | 0 | 0 |  |  | 800 | 35.3385 | 2.5782 | 0 | -6.7199
112 | 0 | 0 |  |  | 800 | 35.369 | 2.5921 | 0 | -6.7199
113 | 0 | 0 |  |  | 800 | 35.3995 | 2.6173 | 0 | -6.7199
114 | 0 | 0 |  |  | 800 | 35.4301 | 2.6227 | 0 | -6.7199
115 | 0 | 0 |  |  | 800 | 35.4606 | 2.5728 | 0 | -6.7199
116 | 0 | 0 |  |  | 800 | 35.4911 | 2.6227 | 0 | -6.7199
117 | 0 | 0 |  |  | 800 | 35.5216 | 2.6044 | 0 | -6.7199
118 | 0 | 0 |  |  | 800 | 35.5521 | 2.6114 | 0 | -6.7199
119 | 0 | 0 |  |  | 800 | 35.5826 | 2.6069 | 0 | -6.7199
120 | 0 | 0 |  |  | 800 | 35.6132 | 2.5799 | 0 | -6.7199
121 | 0 | 0 |  |  | 800 | 35.6437 | 2.6215 | 0 | -6.7199
122 | 0 | 0 |  |  | 800 | 35.6742 | 2.6089 | 0 | -6.7199
123 | 0 | 0 |  |  | 800 | 35.7047 | 2.6003 | 0 | -6.7199
124 | 0 | 0 |  |  | 800 | 35.7352 | 2.595 | 0 | -6.7199
125 | 0 | 0 |  |  | 800 | 35.7657 | 2.5762 | 0 | -6.7199
126 | 0 | 0 |  |  | 800 | 35.7963 | 2.6136 | 0 | -6.7199
127 | 0 | 0 |  |  | 800 | 35.8268 | 2.6103 | 0 | -6.7199
128 | 0 | 0 |  |  | 800 | 35.8573 | 2.6135 | 0 | -6.7199
129 | 0 | 0 |  |  | 800 | 35.8878 | 2.6097 | 0 | -6.7199
130 | 0 | 0 |  |  | 800 | 35.9183 | 2.5761 | 0 | -6.7199
131 | 0 | 0 |  |  | 800 | 35.9458 | 2.5991 | 0 | -6.7199
132 | 0 | 0 |  |  | 800 | 35.9733 | 2.6204 | 0 | -6.7199
133 | 0 | 0 |  |  | 800 | 36.0008 | 2.5973 | 0 | -6.7199
134 | 0 | 0 |  |  | 800 | 36.026 | 2.6069 | 0 | -6.7199
135 | 0 | 0 |  |  | 800 | 36.0512 | 2.6023 | 0 | -6.7199
136 | 0 | 0 |  |  | 800 | 36.0765 | 2.5942 | 0 | -6.7199
137 | 0 | 0 |  |  | 800 | 36.1017 | 2.6094 | 0 | -6.7199
138 | 0 | 0 |  |  | 800 | 36.127 | 2.6043 | 0 | -6.7199
139 | 1.0041 | 1.0012 |  |  | 800.0302 | 36.1522 | 2.5946 | 0 | -6.7199
140 | 4.9256 | 4.8887 |  |  | 800 | 36.1774 | 2.5724 | 0 | -6.7199
141 | 9.6539 | 9.6299 |  |  | 1149.807 | 36.2027 | 18.4868 | 0 | -6.7199
142 | 13.9799 | 14.0666 |  |  | 1665.0518 | 36.3056 | 25.2211 | 0 | -6.7199
143 | 17.4846 | 17.463 |  |  | 1077.2605 | 36.4141 | 28.8469 | 0 | -6.7199
144 | 19.8188 | 19.9678 |  |  | 1221.0697 | 36.5036 | 14.2083 | 0 | -6.7199
145 | 20.2377 | 20.407 |  |  | 1246.8784 | 36.6113 | 12.2971 | 0 | -6.7199
146 | 21.9593 | 21.9848 |  |  | 1352.9521 | 36.7126 | 20.3944 | 0 | -6.7199
147 | 23.9034 | 23.898 |  |  | 1472.7294 | 36.814 | 22.3589 | 0 | -6.7199
148 | 25.8017 | 25.708 |  |  | 1589.6881 | 36.9114 | 24.3013 | 0 | -6.7199
149 | 28.1162 | 27.8917 |  |  | 1732.2892 | 37.0111 | 23.0486 | 0 | -6.7199
150 | 28.9178 | 28.9749 |  |  | 1781.6806 | 37.1107 | 19.4912 | 0 | -6.7199
151 | 28.5714 | 28.8362 |  |  | 1760.3339 | 37.2115 | 8.8544 | 0 | -6.7199
152 | 26.9709 | 26.7433 |  |  | 1661.724 | 37.3122 | 0 | 0 | -6.7199
153 | 25.0523 | 25.1927 |  |  | 1543.5174 | 37.4129 | 0 | 0 | -6.7199
154 | 20.0683 | 20.0525 |  |  | 1236.445 | 37.5099 | 0 | 0 | -6.7199
155 | 15.273 | 15.3305 |  |  | 940.9976 | 37.6099 | 0 | 0 | -6.7199
156 | 11.9508 | 11.9634 |  |  | 1423.3789 | 37.6741 | 7.0328 | 0 | -6.7199
157 | 11.9611 | 12.0577 |  |  | 1424.6002 | 37.7749 | 10.8604 | 0 | -6.7199
158 | 11.9801 | 12.0523 |  |  | 1426.8624 | 37.8757 | 16.2317 | 0 | -6.7199
159 | 16.6543 | 16.5544 |  |  | 1026.1041 | 37.9766 | 31.7253 | 0 | -6.7199
160 | 20.3264 | 20.2677 |  |  | 1252.3446 | 38.0606 | 22.7127 | 0 | -6.7199
161 | 23.2887 | 23.434 |  |  | 1434.8599 | 38.1629 | 23.9574 | 0 | -6.7199
162 | 25.8993 | 25.8686 |  |  | 1595.701 | 38.2642 | 25.7945 | 0 | -6.7199
163 | 27.8859 | 28.051 |  |  | 1718.1018 | 38.3649 | 25.3397 | 0 | -6.7199
164 | 29.8198 | 30.0663 |  |  | 1149.7454 | 38.4657 | 19.1392 | 0 | -6.7199
165 | 30.7305 | 30.6472 |  |  | 1184.8604 | 38.5608 | 17.4377 | 0 | -6.7199
166 | 31.7623 | 31.8398 |  |  | 1224.6412 | 38.6559 | 14.9716 | 0 | -6.7199
167 | 32.0121 | 31.977 |  |  | 1234.2724 | 38.7559 | 16.3196 | 0 | -6.7199
168 | 33.9384 | 33.6437 |  |  | 1308.5455 | 38.8559 | 28.2381 | 0 | -6.7199
169 | 35.5298 | 35.5019 |  |  | 1369.9027 | 38.9671 | 24.8889 | 0 | -6.7199
170 | 37.9479 | 37.7405 |  |  | 1463.1354 | 39.0766 | 21.8409 | 0 | -6.7199
171 | 37.9864 | 38.1635 |  |  | 1464.6202 | 39.1849 | 12.9957 | 0 | -6.7199
172 | 36.75 | 36.5957 |  |  | 1416.9481 | 39.2951 | 0 | 0 | -6.7199
173 | 32.72 | 32.5404 |  |  | 1261.5682 | 39.405 | 0 | 0 | -6.7199
174 | 28.3438 | 28.6106 |  |  | 1092.836 | 39.5165 | 0 | 0 | -6.7199
175 | 26.0991 | 26.0727 |  |  | 1006.2881 | 39.6073 | 11.0178 | 0 | -6.7199
176 | 26.2438 | 26.0554 |  |  | 1011.8667 | 39.6948 | 9.3749 | 0 | -6.7199
177 | 25.1413 | 25.2848 |  |  | 1548.9982 | 39.7823 | 14.3458 | 0 | -6.7199
178 | 26.8086 | 26.6361 |  |  | 1651.7279 | 39.8903 | 28.3004 | 0 | -6.7199
179 | 29.2904 | 29.1563 |  |  | 1129.3335 | 40.0002 | 15.8682 | 0 | -6.7199
180 | 28.8103 | 28.8759 |  |  | 1110.8233 | 40.1044 | 8.9841 | 0 | -6.7199
181 | 29.013 | 28.7431 |  |  | 1118.6381 | 40.1976 | 11.045 | 0 | -6.7199
182 | 29.1677 | 28.9228 |  |  | 1124.6013 | 40.2908 | 9.1107 | 0 | -6.7199
183 | 28.3279 | 28.1878 |  |  | 1092.2211 | 40.395 | 2.7723 | 0 | -6.7199
184 | 26.1568 | 26.3357 |  |  | 1008.5115 | 40.4859 | 0 | 0 | -6.7199
185 | 23.5448 | 23.3185 |  |  | 1450.6394 | 40.5734 | 0 | 0 | -6.7199
186 | 20.9774 | 20.8892 |  |  | 1292.4542 | 40.6838 | 0 | 0 | -6.7199
187 | 19.3739 | 19.5573 |  |  | 1193.6608 | 40.7952 | 4.2706 | 0 | -6.7199
188 | 18.0693 | 18.1008 |  |  | 1113.2806 | 40.903 | 4.4759 | 0 | -6.7199
189 | 16.7842 | 16.7398 |  |  | 1034.1039 | 40.9962 | 2.3653 | 0 | -6.7199
190 | 14.3752 | 14.3525 |  |  | 885.6794 | 41.0894 | 6.5947 | 0 | -6.7199
191 | 13.0099 | 13.1342 |  |  | 1549.5202 | 41.1248 | 9.4872 | 0 | -6.7199
192 | 12.844 | 12.7277 |  |  | 1529.7579 | 41.2328 | 12.9949 | 0 | -6.7199
193 | 13.0241 | 12.9886 |  |  | 1551.2118 | 41.3474 | 8.9137 | 0 | -6.7199
194 | 12.037 | 11.9211 |  |  | 1433.6442 | 41.4638 | 8.2989 | 0 | -6.7199
195 | 12.1184 | 12.215 |  |  | 1443.3372 | 41.5826 | 11.6403 | 0 | -6.7199
196 | 11.9308 | 11.9704 |  |  | 1420.9914 | 41.7015 | 11.1551 | 0 | -6.7199
197 | 11.9975 | 12.0999 |  |  | 1428.9448 | 41.8198 | 10.937 | 0 | -6.7199
198 | 12.0334 | 12.0391 |  |  | 1433.2173 | 41.9382 | 12.0992 | 0 | -6.7199
199 | 12.6304 | 12.5252 |  |  | 1504.3197 | 42.057 | 13.4885 | 0 | -6.7199
200 | 13.0358 | 12.9188 |  |  | 1552.6077 | 42.1716 | 11.9453 | 0 | -6.7199
201 | 12.8917 | 12.9003 |  |  | 1535.4459 | 42.288 | 13.3407 | 0 | -6.7199
202 | 13.8807 | 13.7668 |  |  | 1653.2341 | 42.4026 | 16.0774 | 0 | -6.7199
203 | 15.0104 | 15.1105 |  |  | 924.8205 | 42.5209 | 18.2766 | 0 | -6.7199
204 | 17.3557 | 17.2111 |  |  | 1069.3181 | 42.6026 | 27.9778 | 0 | -6.7199
205 | 20.8306 | 20.855 |  |  | 1283.4116 | 42.6974 | 25.3098 | 0 | -6.7199
206 | 23.9153 | 24.1185 |  |  | 1473.4646 | 42.8173 | 25.3235 | 0 | -6.7199
207 | 27.0279 | 27.1685 |  |  | 1665.2384 | 42.9333 | 30.5501 | 0 | -6.7199
208 | 29.5921 | 29.6793 |  |  | 1140.9638 | 43.0515 | 24.6937 | 0 | -6.7199
209 | 31.7204 | 31.7959 |  |  | 1223.027 | 43.1642 | 21.9838 | 0 | -6.7199
210 | 33.8947 | 33.7692 |  |  | 1306.8582 | 43.2818 | 30.7406 | 0 | -6.7199
211 | 37.5258 | 37.8895 |  |  | 1446.861 | 43.4031 | 33.1863 | 0 | -6.7199
212 | 38.8765 | 39.0823 |  |  | 1498.9404 | 43.5219 | 23.0671 | 0 | -6.7199
213 | 39.9966 | 39.6418 |  |  | 1542.1271 | 43.6401 | 27.1084 | 0 | -6.7199
214 | 42.4429 | 42.3724 |  |  | 1636.4453 | 43.7639 | 23.1551 | 0 | -6.7199
215 | 42.0352 | 41.6369 |  |  | 1620.7276 | 43.8913 | 22.7041 | 0 | -6.7199
216 | 44.1834 | 44.2301 |  |  | 1255.6318 | 44.0245 | 36.1483 | 0 | -6.7199
217 | 46.2805 | 46.1319 |  |  | 1315.2261 | 44.1592 | 31.7054 | 0 | -6.7199
218 | 48.2851 | 48.7178 |  |  | 1372.1965 | 44.2988 | 33.7603 | 0 | -6.7199
219 | 49.3628 | 49.2104 |  |  | 1402.8226 | 44.4368 | 37.482 | 0 | -6.7199
220 | 52.705 | 52.3919 |  |  | 1497.8025 | 44.573 | 28.2659 | 0 | -6.7199
221 | 52.7588 | 53.0272 |  |  | 1499.3316 | 44.7046 | 21.5246 | 0 | -6.7199
222 | 52.8311 | 52.8133 |  |  | 1501.3854 | 44.8362 | 20.098 | 0 | -6.7199
223 | 52.4064 | 52.4981 |  |  | 1489.3169 | 44.9687 | 23.385 | 0 | -6.7199
224 | 53.5353 | 53.3903 |  |  | 1521.4 | 45.1003 | 23.2693 | 0 | -6.7199
225 | 54.0011 | 53.7535 |  |  | 1534.6367 | 45.2328 | 23.2056 | 0 | -6.7199
226 | 55.0364 | 55.159 |  |  | 1268.8859 | 45.3652 | 22.2532 | 0 | -6.7199
227 | 54.822 | 54.6127 |  |  | 1263.9417 | 45.503 | 21.1137 | 0 | -6.7199
228 | 55.2713 | 54.9157 |  |  | 1274.2995 | 45.6408 | 24.8697 | 0 | -6.7199
229 | 55.4925 | 55.1745 |  |  | 1279.4003 | 45.7786 | 13.3867 | 0 | -6.7199
230 | 56.4519 | 55.9443 |  |  | 1301.5203 | 45.9164 | 23.2084 | 0 | -6.7199
231 | 56.7044 | 56.4598 |  |  | 1307.3422 | 46.0556 | 27.8941 | 0 | -6.7199
232 | 57.8729 | 58.2316 |  |  | 1334.282 | 46.1938 | 4.2176 | 0 | -6.7199
233 | 54.5479 | 54.0509 |  |  | 1257.6217 | 46.332 | 3.2011 | 0 | -6.7199
234 | 53.7915 | 53.4158 |  |  | 1528.6802 | 46.4683 | 0 | 0 | -6.7199
235 | 51.0424 | 50.7437 |  |  | 1450.5536 | 46.5908 | 0 | 0 | -6.7199
236 | 49.274 | 49.0882 |  |  | 1400.2975 | 46.7087 | 10.2179 | 0 | -6.7199
237 | 49.6911 | 49.7036 |  |  | 1412.1517 | 46.796 | 12.6651 | 0 | -6.7199
238 | 48.186 | 47.853 |  |  | 1369.3804 | 46.8832 | 7.6079 | 0 | -6.7199
239 | 47.9248 | 47.7032 |  |  | 1361.9553 | 46.9721 | 4.4983 | 0 | -6.7199
240 | 45.4373 | 45.8023 |  |  | 1291.2655 | 47.061 | 0 | 0 | -6.7199
241 | 42.3225 | 42.7309 |  |  | 1202.7466 | 47.1498 | 0 | 0 | -6.7199
242 | 39.5042 | 39.3411 |  |  | 1523.1394 | 47.2349 | 0 | 0 | -6.7199
243 | 37.2007 | 36.8938 |  |  | 1434.3276 | 47.3183 | 0 | 0 | -6.7199
244 | 34.6605 | 34.8225 |  |  | 1336.3848 | 47.406 | 0 | 0 | -6.7199
245 | 31.2083 | 31.2882 |  |  | 1203.2812 | 47.4995 | 0 | 0 | -6.7199
246 | 28.4067 | 28.6582 |  |  | 1095.2613 | 47.5876 | 0 | 0 | -6.7199
247 | 25.8595 | 25.6441 |  |  | 1593.2531 | 47.6668 | 0 | 0 | -6.7199
248 | 23.0075 | 23.0122 |  |  | 1417.5349 | 47.7569 | 0 | 0 | -6.7199
249 | 21.7827 | 21.5763 |  |  | 1342.0744 | 47.8471 | 6.9247 | 0 | -6.7199
250 | 21.0838 | 21.0087 |  |  | 1299.014 | 47.9406 | 9.3734 | 0 | -6.7199
251 | 20.5545 | 20.3517 |  |  | 1266.3996 | 48.0323 | 4.4031 | 0 | -6.7199
252 | 18.2264 | 18.3001 |  |  | 1122.959 | 48.1259 | 1.9782 | 0 | -6.7199
253 | 17.1027 | 17.0077 |  |  | 1053.7271 | 48.2118 | 6.005 | 0 | -6.7199
254 | 17.2098 | 17.2757 |  |  | 1060.3272 | 48.2908 | 9.4245 | 0 | -6.7199
255 | 16.9703 | 16.8421 |  |  | 1045.5689 | 48.3699 | 6.0139 | 0 | -6.7199
256 | 15.8052 | 15.8538 |  |  | 973.7844 | 48.4489 | 5.1004 | 0 | -6.7199
257 | 14.8861 | 14.745 |  |  | 917.1625 | 48.5291 | 9.2867 | 0 | -6.7199
258 | 14.2053 | 14.3454 |  |  | 875.212 | 48.5934 | 14.3901 | 0 | -6.7199
259 | 16.1242 | 15.9955 |  |  | 993.4415 | 48.6227 | 22.4906 | 0 | -6.7199
260 | 17.6876 | 17.7145 |  |  | 1089.7669 | 48.7029 | 26.0349 | 0 | -6.7199
261 | 21.2378 | 21.1925 |  |  | 1308.4979 | 48.7864 | 35.2275 | 0 | -6.7199
262 | 24.1106 | 24.0087 |  |  | 1485.4976 | 48.8843 | 26.1511 | 0 | -6.7199
263 | 26.8192 | 26.7675 |  |  | 1652.3807 | 48.9741 | 31.4258 | 0 | -6.7199
264 | 31.2815 | 31.2581 |  |  | 1206.1039 | 49.0685 | 37.847 | 0 | -6.7199
265 | 34.8368 | 34.8132 |  |  | 1343.1814 | 49.1609 | 32.8145 | 0 | -6.7199
266 | 37.8354 | 37.8093 |  |  | 1458.7969 | 49.2587 | 32.6284 | 0 | -6.7199
267 | 40.3494 | 40.4585 |  |  | 1555.7285 | 49.3536 | 33.529 | 0 | -6.7199
268 | 42.6303 | 42.6356 |  |  | 1643.6739 | 49.4496 | 28.4543 | 0 | -6.7199
269 | 44.5195 | 44.4038 |  |  | 1265.1832 | 49.5475 | 34.6181 | 0 | -6.7199
270 | 45.8805 | 45.7715 |  |  | 1303.8607 | 49.6469 | 30.2517 | 0 | -6.7199
271 | 47.2615 | 47.2415 |  |  | 1343.1072 | 49.7536 | 12.4374 | 0 | -6.7199
272 | 45.259 | 45.2963 |  |  | 1286.1992 | 49.8607 | 9.4441 | 0 | -6.7199
273 | 45.5195 | 45.5151 |  |  | 1293.6013 | 49.9693 | 12.2848 | 0 | -6.7199
274 | 44.6025 | 44.6045 |  |  | 1267.5406 | 50.078 | 0 | 0 | -6.7199
275 | 41.9644 | 41.9421 |  |  | 1617.998 | 50.1866 | 0 | 0 | -6.7199
276 | 39.2349 | 38.9057 |  |  | 1512.7589 | 50.2936 | 0 | 0 | -6.7199
277 | 35.5001 | 35.5305 |  |  | 1368.7581 | 50.397 | 0 | 0 | -6.7199
278 | 31.9707 | 31.7404 |  |  | 1232.6762 | 50.5057 | 0 | 0 | -6.7199
279 | 27.284 | 27.3926 |  |  | 1051.9752 | 50.612 | 0 | 0 | -6.7199
280 | 22.9271 | 23.1515 |  |  | 1412.5783 | 50.7037 | 0 | 0 | -6.7199
281 | 19.8366 | 19.8482 |  |  | 1222.1706 | 50.8109 | 7.5385 | 0 | -6.7199
282 | 22.1035 | 22.0462 |  |  | 1361.8389 | 50.9171 | 23.7051 | 0 | -6.7199
283 | 25.1435 | 25.2266 |  |  | 1549.1358 | 51.0259 | 28.8592 | 0 | -6.7199
284 | 28.9175 | 29.0427 |  |  | 1781.6585 | 51.1311 | 35.8299 | 0 | -6.7199
285 | 33.483 | 33.21 |  |  | 1290.9847 | 51.2382 | 33.9439 | 0 | -6.7199
286 | 35.8286 | 35.5564 |  |  | 1381.4216 | 51.3468 | 32.3269 | 0 | -6.7199
287 | 39.0223 | 38.6889 |  |  | 1504.5621 | 51.4458 | 34.0932 | 0 | -6.7199
288 | 41.2356 | 40.8791 |  |  | 1589.8971 | 51.5394 | 52.5955 | 0 | -6.7199
289 | 46.1437 | 45.9192 |  |  | 1311.3405 | 51.6367 | 38.727 | 0 | -6.7199
290 | 46.5441 | 46.265 |  |  | 1322.7173 | 51.7374 | 19.1769 | 0 | -6.7199
291 | 48.9137 | 49.2984 |  |  | 1390.06 | 51.8381 | 34.599 | 0 | -6.7199
292 | 50.0682 | 49.8428 |  |  | 1422.8686 | 51.9371 | 14.813 | 0 | -6.7199
293 | 48.9367 | 49.2343 |  |  | 1390.7124 | 52.0345 | 0 | 0 | -6.7199
294 | 46.5958 | 46.68 |  |  | 1324.1867 | 52.136 | 7.1845 | 0 | -6.7199
295 | 46.5818 | 46.5297 |  |  | 1323.791 | 52.2472 | 16.615 | 0 | -6.7199
296 | 46.7049 | 46.4833 |  |  | 1327.2879 | 52.3583 | 16.0167 | 0 | -6.7199
297 | 46.6443 | 46.7882 |  |  | 1325.5663 | 52.4695 | 8.331 | 0 | -6.7199
298 | 45.2907 | 44.9949 |  |  | 1287.0988 | 52.5806 | 14.5872 | 0 | -6.7199
299 | 47.3369 | 47.7439 |  |  | 1345.2476 | 52.69 | 21.3733 | 0 | -6.7199
300 | 47.0859 | 47.4682 |  |  | 1338.1147 | 52.8011 | 14.4253 | 0 | -6.7199
301 | 46.7376 | 46.4275 |  |  | 1328.2173 | 52.9123 | 9.5272 | 0 | -6.7199
302 | 46.748 | 46.4544 |  |  | 1328.5138 | 53.0177 | 9.5207 | 0 | -6.7199
303 | 46.1709 | 46.4294 |  |  | 1312.1125 | 53.1008 | 12.9784 | 0 | -6.7199
304 | 44.7562 | 44.7345 |  |  | 1271.9078 | 53.1747 | 0 | 0 | -6.7199
305 | 43.2052 | 43.3498 |  |  | 1227.831 | 53.2468 | 0 | 0 | -6.7199
306 | 41.907 | 41.7593 |  |  | 1190.9377 | 53.3174 | 7.9126 | 0 | -6.7199
307 | 40.6605 | 40.9157 |  |  | 1155.5163 | 53.3854 | 0 | 0 | -6.7199
308 | 38.7321 | 38.6961 |  |  | 1493.3715 | 53.4511 | 5.1771 | 0 | -6.7199
309 | 39.0213 | 39.0254 |  |  | 1504.5239 | 53.5117 | 22.504 | 0 | -6.7199
310 | 39.947 | 39.6088 |  |  | 1540.2138 | 53.5695 | 15.3316 | 0 | -6.7199
311 | 38.2837 | 38.2231 |  |  | 1476.0825 | 53.6273 | 5.3245 | 0 | -6.7199
312 | 38.3513 | 37.9953 |  |  | 1478.6885 | 53.6732 | 7.4064 | 0 | -6.7199
313 | 37.0051 | 36.7252 |  |  | 1426.7844 | 53.7191 | 6.2686 | 0 | -6.7199
314 | 35.4565 | 35.1597 |  |  | 1367.0746 | 53.7698 | 6.9469 | 0 | -6.7199
315 | 35.0182 | 34.9742 |  |  | 1350.1771 | 53.822 | 3.9698 | 0 | -6.7199
316 | 32.9752 | 32.7686 |  |  | 1271.407 | 53.876 | 0 | 0 | -6.7199
317 | 32.3197 | 32.309 |  |  | 1246.1343 | 53.9281 | 6.3311 | 0 | -6.7199
318 | 31.3162 | 31.5389 |  |  | 1207.4421 | 53.9802 | 0 | 0 | -6.7199
319 | 27.7676 | 27.6567 |  |  | 1710.8103 | 54.0296 | 0 | 0 | -6.7199
320 | 25.8752 | 25.8126 |  |  | 1594.2168 | 54.0801 | 6.6553 | 0 | -6.7199
321 | 24.6025 | 24.6189 |  |  | 1515.802 | 54.1306 | 7.2901 | 0 | -6.7199
322 | 24.2674 | 24.3212 |  |  | 1495.1562 | 54.1774 | 8.8681 | 0 | -6.7199
323 | 24.2635 | 24.4145 |  |  | 1494.9166 | 54.2234 | 12.8647 | 0 | -6.7199
324 | 24.2688 | 24.1018 |  |  | 1495.2449 | 54.2693 | 11.999 | 0 | -6.7199
325 | 24.1936 | 23.9546 |  |  | 1490.6134 | 54.3152 | 12.9596 | 0 | -6.7199
326 | 23.8689 | 24.0213 |  |  | 1470.6064 | 54.3612 | 8.9228 | 0 | -6.7199
327 | 22.7758 | 22.6054 |  |  | 1403.2574 | 54.4122 | 6.1911 | 0 | -6.7199
328 | 22.228 | 22.3571 |  |  | 1369.5054 | 54.4628 | 7.3591 | 0 | -6.7199
329 | 20.9296 | 20.897 |  |  | 1289.5095 | 54.5151 | 3.9509 | 0 | -6.7199
330 | 19.2318 | 19.3555 |  |  | 1184.9047 | 54.5672 | 0 | 0 | -6.7199
331 | 16.9442 | 16.8074 |  |  | 1043.9652 | 54.614 | 3.1791 | 0 | -6.7199
332 | 15.9681 | 16.0484 |  |  | 983.8221 | 54.654 | 7.333 | 0 | -6.7199
333 | 16.1299 | 16.0497 |  |  | 993.7925 | 54.6951 | 5.3249 | 0 | -6.7199
334 | 14.8253 | 14.7776 |  |  | 913.4137 | 54.7362 | 4.9231 | 0 | -6.7199
335 | 15.1412 | 15.0186 |  |  | 932.8741 | 54.7659 | 9.3342 | 0 | -6.7199
336 | 15.0225 | 14.9659 |  |  | 925.5613 | 54.8017 | 10.9485 | 0 | -6.7199
337 | 14.0036 | 14.0468 |  |  | 862.7874 | 54.8375 | 9.8406 | 0 | -6.7199
338 | 13.8524 | 13.7942 |  |  | 1649.8642 | 54.8622 | 12.7502 | 0 | -6.7199
339 | 14.0141 | 13.9191 |  |  | 1669.128 | 54.9127 | 15.1934 | 0 | -6.7199
340 | 16.0861 | 16.0761 |  |  | 991.092 | 54.9632 | 23.1231 | 0 | -6.7199
341 | 19.0799 | 19.093 |  |  | 1175.5494 | 55.0043 | 23.6805 | 0 | -6.7199
342 | 22.8528 | 22.7654 |  |  | 1408.0052 | 55.0511 | 23.0721 | 0 | -6.7199
343 | 24.065 | 24.1206 |  |  | 1482.6858 | 55.1017 | 15.6605 | 0 | -6.7199
344 | 24.9656 | 25.1905 |  |  | 1538.1766 | 55.1476 | 18.5035 | 0 | -6.7199
345 | 25.9728 | 26.0079 |  |  | 1600.2284 | 55.1944 | 15.5753 | 0 | -6.7199
346 | 26.107 | 26.068 |  |  | 1608.4965 | 55.2449 | 12.9769 | 0 | -6.7199
347 | 26.5057 | 26.6407 |  |  | 1633.0637 | 55.2955 | 13.0008 | 0 | -6.7199
348 | 26.3243 | 26.425 |  |  | 1621.8908 | 55.346 | 15.9759 | 0 | -6.7199
349 | 27.0723 | 26.9786 |  |  | 1667.973 | 55.3965 | 18.9123 | 0 | -6.7199
350 | 27.7436 | 27.9616 |  |  | 1709.3338 | 55.447 | 16.8655 | 0 | -6.7199
351 | 27.7364 | 27.7335 |  |  | 1708.8884 | 55.4975 | 15.2594 | 0 | -6.7199
352 | 27.7842 | 27.6921 |  |  | 1711.8348 | 55.5481 | 15.5029 | 0 | -6.7199
353 | 27.711 | 27.5851 |  |  | 1707.3235 | 55.5986 | 10.2957 | 0 | -6.7199
354 | 26.8033 | 27.0071 |  |  | 1651.401 | 55.6491 | 9.8877 | 0 | -6.7199
355 | 26.601 | 26.3559 |  |  | 1638.9343 | 55.6996 | 13.9902 | 0 | -6.7199
356 | 27.1469 | 27.3428 |  |  | 1672.5666 | 55.7501 | 16.6992 | 0 | -6.7199
357 | 28.0223 | 27.8406 |  |  | 1726.5019 | 55.8006 | 18.6093 | 0 | -6.7199
358 | 27.8811 | 27.6397 |  |  | 1717.806 | 55.8512 | 11.0079 | 0 | -6.7199
359 | 26.8901 | 26.9874 |  |  | 1656.7474 | 55.9017 | 0 | 0 | -6.7199
360 | 25.1944 | 25.3117 |  |  | 1552.2708 | 55.9522 | 5.4679 | 0 | -6.7199
361 | 23.9909 | 24.0248 |  |  | 1478.1245 | 56.0009 | 5.0504 | 0 | -6.7199
362 | 21.6321 | 21.7161 |  |  | 1332.7902 | 56.0468 | 3.8438 | 0 | -6.7199
363 | 20.9884 | 20.818 |  |  | 1293.1358 | 56.1007 | 6.0021 | 0 | -6.7199
364 | 20.0359 | 20.1394 |  |  | 1234.4492 | 56.1529 | 7.3086 | 0 | -6.7199
365 | 20.1608 | 20.2199 |  |  | 1242.1458 | 56.2035 | 9.7787 | 0 | -6.7199
366 | 20.0821 | 20.0817 |  |  | 1237.2932 | 56.2556 | 12.5599 | 0 | -6.7199
367 | 20.8103 | 20.6981 |  |  | 1282.1625 | 56.3063 | 11.6098 | 0 | -6.7199
368 | 20.9054 | 20.703 |  |  | 1288.0185 | 56.3584 | 15.0899 | 0 | -6.7199
369 | 22.8162 | 22.9077 |  |  | 1405.7465 | 56.4105 | 16.4854 | 0 | -6.7199
370 | 22.9721 | 22.9197 |  |  | 1415.3538 | 56.4611 | 13.5757 | 0 | -6.7199
371 | 23.9898 | 23.987 |  |  | 1478.056 | 56.5118 | 13.0275 | 0 | -6.7199
372 | 23.1745 | 23.1314 |  |  | 1427.8219 | 56.5577 | 5.9054 | 0 | -6.7199
373 | 21.8346 | 21.8525 |  |  | 1345.272 | 56.6083 | 4.412 | 0 | -6.7199
374 | 19.6763 | 19.7517 |  |  | 1212.2907 | 56.6622 | 0 | 0 | -6.7199
375 | 15.9844 | 15.9217 |  |  | 984.827 | 56.7116 | 0 | 0 | -6.7199
376 | 12.0637 | 11.9524 |  |  | 1436.8268 | 56.7527 | 4.1456 | 0 | -6.7199
377 | 10.8813 | 10.9643 |  |  | 1295.9938 | 56.8038 | 7.8186 | 0 | -6.7199
378 | 10.1055 | 10.1957 |  |  | 1203.5966 | 56.8559 | 4.5214 | 0 | -6.7199
379 | 8.0188 | 8.0153 |  |  | 955.068 | 56.9053 | 4.7776 | 0 | -6.7199
380 | 8.0291 | 7.958 |  |  | 956.289 | 56.9411 | 6.7557 | 0 | -6.7199
381 | 7.0463 | 7.0286 |  |  | 839.2405 | 56.9769 | 3.9518 | 0 | -6.7199
382 | 5.9435 | 5.9323 |  |  | 800 | 57.0016 | 2.4941 | 0 | -6.7199
383 | 4.7783 | 4.8141 |  |  | 800 | 57.0246 | 2.5273 | 0 | -6.7199
384 | 3.0005 | 2.9964 |  |  | 800 | 57.0477 | 2.5402 | 0 | -6.7199
385 | 1.0052 | 1.0111 |  |  | 800 | 57.0707 | 2.5285 | 0 | -6.7199
386 | 0 | 0 |  |  | 800 | 57.0938 | 2.5122 | 0 | -6.7199
387 | 0 | 0 |  |  | 800 | 57.1168 | 2.5062 | 0 | -6.7199
388 | 0 | 0 |  |  | 800 | 57.1399 | 2.5303 | 0 | -6.7199
389 | 0 | 0 |  |  | 800 | 57.1629 | 2.5364 | 0 | -6.7199
390 | 0 | 0 |  |  | 800 | 57.1859 | 2.5167 | 0 | -6.7199
391 | 0 | 0 |  |  | 800 | 57.209 | 2.5042 | 0 | -6.7199
392 | 0 | 0 |  |  | 800 | 57.232 | 2.5392 | 0 | -6.7199
393 | 0.99694 | 0.99764 |  |  | 800.0112 | 57.2551 | 2.5361 | 0 | -6.7199
394 | 4.0176 | 3.9826 |  |  | 800 | 57.2781 | 2.5108 | 0 | -6.7199
395 | 6.2277 | 6.1959 |  |  | 800 | 57.3012 | 2.5229 | 0 | -6.7199
396 | 9.0835 | 9.0554 |  |  | 1081.8759 | 57.3242 | 16.5345 | 0 | -6.7199
397 | 13.9677 | 14.1005 |  |  | 1663.6017 | 57.3687 | 23.7314 | 0 | -6.7199
398 | 17.3599 | 17.497 |  |  | 1069.5748 | 57.4192 | 21.4717 | 0 | -6.7199
399 | 22.2012 | 22.3929 |  |  | 1367.8538 | 57.4592 | 30.3877 | 0 | -6.7199
400 | 25.1994 | 25.0941 |  |  | 1552.5793 | 57.5114 | 18.064 | 0 | -6.7199
401 | 24.9574 | 24.7713 |  |  | 1537.6721 | 57.5601 | 12.4484 | 0 | -6.7199
402 | 24.9503 | 24.9341 |  |  | 1537.2342 | 57.6069 | 7.8374 | 0 | -6.7199
403 | 23.0611 | 23.2702 |  |  | 1420.8358 | 57.6537 | 0 | 0 | -6.7199
404 | 20.9176 | 20.7173 |  |  | 1288.7718 | 57.7043 | 4.2286 | 0 | -6.7199
405 | 19.8971 | 19.7501 |  |  | 1225.8978 | 57.7564 | 6.3705 | 0 | -6.7199
406 | 18.9063 | 18.7901 |  |  | 1164.8503 | 57.8071 | 2.9699 | 0 | -6.7199
407 | 16.9988 | 17.0612 |  |  | 1047.3241 | 57.8539 | 3.2651 | 0 | -6.7199
408 | 15.767 | 15.7012 |  |  | 971.4318 | 57.8938 | 3.5367 | 0 | -6.7199
409 | 13.8744 | 13.8696 |  |  | 1652.4865 | 57.9349 | 7.2638 | 0 | -6.7199
410 | 12.8852 | 12.8565 |  |  | 1534.6676 | 57.9854 | 11.1685 | 0 | -6.7199
411 | 12.9438 | 12.9868 |  |  | 1541.6499 | 58.0322 | 11.6897 | 0 | -6.7199
412 | 12.999 | 12.9787 |  |  | 1548.2238 | 58.079 | 13.2895 | 0 | -6.7199
413 | 14.0065 | 14.1308 |  |  | 1668.2139 | 58.1277 | 14.199 | 0 | -6.7199
414 | 14.0006 | 14.1197 |  |  | 1667.5153 | 58.1782 | 14.3192 | 0 | -6.7199
415 | 14.9392 | 14.8342 |  |  | 920.4328 | 58.2287 | 11.6762 | 0 | -6.7199
416 | 15.9896 | 15.9507 |  |  | 985.1491 | 58.2584 | 10.1713 | 0 | -6.7199
417 | 16.7789 | 16.7038 |  |  | 1033.7801 | 58.2995 | 14.4274 | 0 | -6.7199
418 | 18.9534 | 19.1192 |  |  | 1167.7509 | 58.3463 | 11.7523 | 0 | -6.7199
419 | 17.9394 | 18.0047 |  |  | 1105.2759 | 58.3931 | 3.6347 | 0 | -6.7199
420 | 17.0368 | 17.0188 |  |  | 1049.6679 | 58.4417 | 5.1195 | 0 | -6.7199
421 | 15.9216 | 16.0163 |  |  | 980.959 | 58.4859 | 3.3097 | 0 | -6.7199
422 | 15.0026 | 14.9919 |  |  | 924.3385 | 58.5311 | 7.9751 | 0 | -6.7199
423 | 16.0908 | 16.1251 |  |  | 991.3822 | 58.5712 | 9.3649 | 0 | -6.7199
424 | 15.9248 | 15.9411 |  |  | 981.153 | 58.6165 | 10.2352 | 0 | -6.7199
425 | 17.7989 | 17.6441 |  |  | 1096.6246 | 58.6618 | 14.9547 | 0 | -6.7199
426 | 20.1305 | 20.1343 |  |  | 1240.276 | 58.7104 | 26.2958 | 0 | -6.7199
427 | 25.9658 | 26.1344 |  |  | 1599.8019 | 58.7667 | 41.5392 | 0 | -6.7199
428 | 30.1128 | 29.9806 |  |  | 1855.3023 | 58.8215 | 26.2004 | 0 | -6.7199
429 | 32.3444 | 32.2036 |  |  | 1247.085 | 58.8799 | 19.8282 | 0 | -6.7199
430 | 33.0423 | 33.3638 |  |  | 1273.993 | 58.9364 | 16.4463 | 0 | -6.7199
431 | 32.7761 | 32.7812 |  |  | 1263.7298 | 58.9929 | 6.3686 | 0 | -6.7199
432 | 31.3944 | 31.1312 |  |  | 1210.4549 | 59.0494 | 8.7851 | 0 | -6.7199
433 | 31.5414 | 31.3523 |  |  | 1216.1253 | 59.1032 | 8.036 | 0 | -6.7199
434 | 30.897 | 30.6958 |  |  | 1191.2787 | 59.157 | 7.0277 | 0 | -6.7199
435 | 30.8917 | 31.1096 |  |  | 1191.0722 | 59.2095 | 10.6005 | 0 | -6.7199
436 | 30.1029 | 30.1118 |  |  | 1160.6593 | 59.262 | 0 | 0 | -6.7199
437 | 26.8481 | 26.9438 |  |  | 1654.1591 | 59.3132 | 0 | 0 | -6.7199
438 | 24.9188 | 24.9725 |  |  | 1535.291 | 59.3681 | 0 | 0 | -6.7199
439 | 21.2127 | 21.2453 |  |  | 1306.9542 | 59.4193 | 0 | 0 | -6.7199
440 | 16.0396 | 15.9324 |  |  | 988.2313 | 59.4772 | 0 | 0 | -6.7199
441 | 10.695 | 10.6634 |  |  | 1273.8126 | 59.5227 | 0 | 0 | -6.7199
442 | 6.2921 | 6.2345 |  |  | 800 | 59.5793 | 2.511 | 0 | -6.7199
443 | 2.0169 | 2.0313 |  |  | 800 | 59.6067 | 2.5122 | 0 | -6.7199
444 | 0 | 0 |  |  | 800 | 59.6342 | 2.508 | 0 | -6.7199
445 | 0 | 0 |  |  | 800 | 59.6616 | 2.4895 | 0 | -6.7199
446 | 0 | 0 |  |  | 800 | 59.6891 | 2.4888 | 0 | -6.7199
447 | 0 | 0 |  |  | 800 | 59.7165 | 2.4971 | 0 | -6.7199
448 | 0 | 0 |  |  | 800 | 59.744 | 2.5069 | 0 | -6.7199
449 | 0 | 0 |  |  | 800 | 59.7714 | 2.494 | 0 | -6.7199
450 | 0 | 0 |  |  | 800 | 59.7989 | 2.5261 | 0 | -6.7199
451 | 0 | 0 |  |  | 800 | 59.8263 | 2.4907 | 0 | -6.7199
452 | 0 | 0 |  |  | 800 | 59.8538 | 2.5137 | 0 | -6.7199
453 | 0 | 0 |  |  | 800 | 59.8813 | 2.4971 | 0 | -6.7199
454 | 0 | 0 |  |  | 800 | 59.9087 | 2.5076 | 0 | -6.7199
455 | 0 | 0 |  |  | 800 | 59.9362 | 2.5132 | 0 | -6.7199
456 | 0 | 0 |  |  | 800 | 59.9636 | 2.5183 | 0 | -6.7199
457 | 0 | 0 |  |  | 800 | 59.9911 | 2.5183 | 0 | -6.7199
458 | 0 | 0 |  |  | 800 | 60.0185 | 2.4949 | 0 | -6.7199
459 | 0 | 0 |  |  | 800 | 60.046 | 2.5119 | 0 | -6.7199
460 | 0 | 0 |  |  | 800 | 60.0734 | 2.4921 | 0 | -6.7199
461 | 0 | 0 |  |  | 800 | 60.1009 | 2.4993 | 0 | -6.7199
462 | 0 | 0 |  |  | 800 | 60.1283 | 2.5112 | 0 | -6.7199
463 | 0 | 0 |  |  | 800 | 60.1558 | 2.5148 | 0 | -6.7199
464 | 0 | 0 |  |  | 800 | 60.1832 | 2.4998 | 0 | -6.7199
465 | 0 | 0 |  |  | 800 | 60.2107 | 2.5159 | 0 | -6.7199
466 | 0 | 0 |  |  | 800 | 60.2381 | 2.5057 | 0 | -6.7199
467 | 0 | 0 |  |  | 800 | 60.2656 | 2.5184 | 0 | -6.7199
468 | 0 | 0 |  |  | 800 | 60.293 | 2.5035 | 0 | -6.7199
469 | 0 | 0 |  |  | 800 | 60.3205 | 2.4908 | 0 | -6.7199
470 | 0 | 0 |  |  | 800 | 60.3479 | 2.4967 | 0 | -6.7199
471 | 0 | 0 |  |  | 800 | 60.3754 | 2.4978 | 0 | -6.7199
472 | 0 | 0 |  |  | 800 | 60.4028 | 2.5229 | 0 | -6.7199
473 | 0 | 0 |  |  | 800 | 60.4303 | 2.5122 | 0 | -6.7199
474 | 0 | 0 |  |  | 800 | 60.4577 | 2.4986 | 0 | -6.7199
475 | 0 | 0 |  |  | 800 | 60.4852 | 2.5197 | 0 | -6.7199
476 | 0 | 0 |  |  | 800 | 60.5127 | 2.4923 | 0 | -6.7199
477 | 0 | 0 |  |  | 800 | 60.5401 | 2.4985 | 0 | -6.7199
478 | 0 | 0 |  |  | 800 | 60.5676 | 2.5 | 0 | -6.7199
479 | 0 | 0 |  |  | 800 | 60.595 | 2.4821 | 0 | -6.7199
480 | 0 | 0 |  |  | 800 | 60.6225 | 2.5068 | 0 | -6.7199
481 | 0 | 0 |  |  | 800 | 60.6499 | 2.5021 | 0 | -6.7199
482 | 0 | 0 |  |  | 800 | 60.6774 | 2.4975 | 0 | -6.7199
483 | 0 | 0 |  |  | 800 | 60.7048 | 2.4835 | 0 | -6.7199
484 | 0 | 0 |  |  | 800 | 60.7323 | 2.5005 | 0 | -6.7199
485 | 0 | 0 |  |  | 800 | 60.7597 | 2.5061 | 0 | -6.7199
486 | 0 | 0 |  |  | 800 | 60.7872 | 2.5247 | 0 | -6.7199
487 | 0 | 0 |  |  | 800 | 60.8146 | 2.4835 | 0 | -6.7199
488 | 0 | 0 |  |  | 800 | 60.8421 | 2.518 | 0 | -6.7199
489 | 0 | 0 |  |  | 800 | 60.8695 | 2.4787 | 0 | -6.7199
490 | 0 | 0 |  |  | 800 | 60.897 | 2.527 | 0 | -6.7199
491 | 0 | 0 |  |  | 800 | 60.9244 | 2.5192 | 0 | -6.7199
492 | 0 | 0 |  |  | 800 | 60.9519 | 2.5245 | 0 | -6.7199
493 | 0 | 0 |  |  | 800 | 60.9793 | 2.5072 | 0 | -6.7199
494 | 0 | 0 |  |  | 800 | 61.0068 | 2.5269 | -16.3501 | 9.6302
495 | 0 | 0 |  |  | 800 | 61.0342 | 2.5233 | -16.3501 | 9.6302
496 | 0 | 0 |  |  | 800 | 61.0617 | 2.4873 | -10.1281 | 3.4082
497 | 0 | 0 |  |  | 800 | 61.0892 | 2.5202 | -10.7615 | 4.0415
498 | 0 | 0 |  |  | 800 | 61.1166 | 2.4795 | -10.7615 | 4.0415
499 | 0 | 0 |  |  | 800 | 61.1441 | 2.5008 | -3.6399 | -3.08
500 | 0 | 0 |  |  | 800 | 61.1715 | 2.509 | -3.6399 | -3.08
501 | 0 | 0 |  |  | 800 | 61.199 | 2.5266 | -3.6399 | -3.08
502 | 0 | 0 |  |  | 800 | 61.2264 | 2.5271 | -10.7615 | 4.0415
503 | 0 | 0 |  |  | 800 | 61.2539 | 2.4815 | -10.7615 | 4.0415
504 | 0 | 0 |  |  | 800 | 61.2813 | 2.5058 | -3.6399 | -3.08
505 | 0 | 0 |  |  | 800 | 61.3088 | 2.5126 | -3.6399 | -3.08
506 | 0 | 0 |  |  | 800 | 61.3362 | 2.5031 | -10.4525 | 3.7326
507 | 0 | 0 |  |  | 800 | 61.3637 | 2.4938 | -4.6276 | -2.0924
508 | 0 | 0 |  |  | 800 | 61.3911 | 2.5172 | -3.6399 | -3.08
509 | 0 | 0 |  |  | 800 | 61.4186 | 2.4802 | -10.7615 | 4.0415
510 | 0 | 0 |  |  | 800 | 61.446 | 2.4768 | -10.7615 | 4.0415
511 | 0 | 0 |  |  | 800 | 61.4735 | 2.52 | -2.9609 | -3.7591
512 | 0.99276 | 0.98579 |  |  | 800 | 61.5009 | 2.5091 | -3.6399 | -3.08
513 | 0.99763 | 1.0002 |  |  | 800 | 61.5284 | 2.5192 | -12.4162 | 5.6963
514 | 5.0308 | 5.0149 |  |  | 800 | 61.5558 | 2.4991 | -4.2019 | -2.518
515 | 10.0172 | 9.9747 |  |  | 1193.0744 | 61.5833 | 19.3558 | -2.0608 | -4.6591
516 | 14.7392 | 14.8442 |  |  | 908.1057 | 61.6371 | 16.4996 | -16.5244 | 9.8045
517 | 16.7992 | 16.6458 |  |  | 1035.0318 | 61.6712 | 21.0261 | -1.559 | -5.1609
518 | 21.9976 | 21.9069 |  |  | 1355.3091 | 61.7223 | 24.073 | -1.7837 | -4.9362
519 | 21.8845 | 22.0785 |  |  | 1348.3425 | 61.7812 | 5.7583 | -23.9043 | 17.1844
520 | 21.255 | 21.2344 |  |  | 1309.5595 | 61.8418 | 5.9266 | -14.0722 | 7.3523
521 | 19.8091 | 19.6743 |  |  | 1220.4728 | 61.9023 | 6.4182 | -6.9402 | 0.22026
522 | 19.0631 | 19.0315 |  |  | 1174.5101 | 61.9596 | 4.1927 | -10.6966 | 3.9767
523 | 16.821 | 16.9648 |  |  | 1036.3711 | 62.013 | 3.0347 | -10.6966 | 3.9767
524 | 16.1044 | 15.948 |  |  | 992.2204 | 62.0663 | 5.5791 | -3.7957 | -2.9242
525 | 14.0999 | 14.2151 |  |  | 868.7199 | 62.1141 | 0 | -15.1588 | 8.4388
526 | 9.0884 | 9.0373 |  |  | 1082.4526 | 62.147 | 1.5531 | -12.9301 | 6.2102
527 | 5.992 | 5.9448 |  |  | 800 | 62.1981 | 2.5238 | -29.8399 | 23.12
528 | 2.9686 | 2.9832 |  |  | 800 | 62.2277 | 2.507 | -17.6942 | 10.9743
529 | 0.9935 | 0.99646 |  |  | 800 | 62.2574 | 2.5014 | -6.8889 | 0.16894
530 | 0 | 0 |  |  | 800 | 62.287 | 2.5009 | -3.7654 | -2.9545
531 | 0 | 0 |  |  | 800 | 62.3167 | 2.5226 | -3.7654 | -2.9545
532 | 0 | 0 |  |  | 800 | 62.3464 | 2.5208 | -3.8731 | -2.8468
533 | 0 | 0 |  |  | 800 | 62.376 | 2.4843 | -3.8731 | -2.8468
534 | 0 | 0 |  |  | 800 | 62.4057 | 2.5228 | -3.8731 | -2.8468
535 | 0.99638 | 1.0007 |  |  | 800 | 62.4354 | 2.495 | -5.9777 | -0.74227
536 | 2.9532 | 2.952 |  |  | 800.0098 | 62.465 | 2.4937 | -5.3646 | -1.3554
537 | 5.7734 | 5.7487 |  |  | 800 | 62.4947 | 2.5152 | -6.2476 | -0.47236
538 | 11.1223 | 11.0433 |  |  | 1324.7022 | 62.5243 | 22.8492 | -1.4775 | -5.2424
539 | 17.2059 | 17.1083 |  |  | 1060.084 | 62.5849 | 24.9279 | -3.6047 | -3.1153
540 | 20.8057 | 20.7215 |  |  | 1281.8762 | 62.6315 | 25.5977 | -4.6745 | -2.0454
541 | 24.1255 | 24.0086 |  |  | 1486.4163 | 62.6902 | 17.9962 | -1.7425 | -4.9774
542 | 23.576 | 23.4953 |  |  | 1452.5586 | 62.7427 | 13.0762 | -2.2384 | -4.4815
543 | 24.6405 | 24.6839 |  |  | 1518.1433 | 62.8004 | 17.1924 | -2.7141 | -4.0059
544 | 25.0654 | 25.1446 |  |  | 1544.3232 | 62.8538 | 7.3149 | -7.3662 | 0.64631
545 | 23.2678 | 23.2444 |  |  | 1433.573 | 62.9073 | 3.6588 | -31.6883 | 24.9683
546 | 21.1171 | 20.997 |  |  | 1301.0655 | 62.9649 | 0 | -15.0801 | 8.3601
547 | 18.7723 | 18.6903 |  |  | 1156.5943 | 63.0251 | 4.6805 | -20.4277 | 13.7077
548 | 18.0785 | 18.0927 |  |  | 1113.851 | 63.0785 | 3.8132 | -20.3199 | 13.6
549 | 15.8556 | 15.7736 |  |  | 976.8924 | 63.1319 | 3.0573 | 0 | -6.7199
550 | 14.8182 | 14.8627 |  |  | 912.9759 | 63.1796 | 5.8924 | 0 | -6.7199
551 | 15.0294 | 15.1199 |  |  | 925.9865 | 63.2159 | 7.7278 | 0 | -6.7199
552 | 14.5537 | 14.5466 |  |  | 896.6782 | 63.2584 | 3.818 | 0 | -6.7199
553 | 13.0345 | 12.9669 |  |  | 1552.4503 | 63.2947 | 8.4505 | 0 | -6.7199
554 | 12.9951 | 12.9217 |  |  | 1547.7542 | 63.35 | 12.274 | 0 | -6.7199
555 | 13.1009 | 13.0317 |  |  | 1560.3571 | 63.4052 | 11.6255 | 0 | -6.7199
556 | 12.8425 | 12.901 |  |  | 1529.5789 | 63.4605 | 11.7599 | 0 | -6.7199
557 | 12.8639 | 12.7453 |  |  | 1532.1327 | 63.5139 | 11.4103 | 0 | -6.7199
558 | 13.098 | 13.1733 |  |  | 1560.0141 | 63.5674 | 12.5031 | 0 | -6.7199
559 | 14.1843 | 14.3209 |  |  | 1689.3939 | 63.6226 | 18.0243 | 0 | -6.7199
560 | 15.8694 | 15.9906 |  |  | 977.74 | 63.6798 | 11.8786 | 0 | -6.7199
561 | 15.7498 | 15.7017 |  |  | 970.3759 | 63.7275 | 6.921 | 0 | -6.7199
562 | 15.8559 | 15.7815 |  |  | 976.9101 | 63.7752 | 7.9022 | 0 | -6.7199
563 | 15.9744 | 16.0038 |  |  | 984.2109 | 63.8229 | 8.6422 | 0 | -6.7199
564 | 15.882 | 15.8856 |  |  | 978.5213 | 63.8706 | 4.9766 | 0 | -6.7199
565 | 13.4135 | 13.2847 |  |  | 1597.593 | 63.9183 | 0 | 0 | -6.7199
566 | 8.5433 | 8.6164 |  |  | 1017.5366 | 63.9755 | 0 | 0 | -6.7199
567 | 2.9894 | 2.9994 |  |  | 800 | 64.0232 | 2.4832 | -40.3085 | 33.5886
568 | 0 | 0 |  |  | 800 | 64.0528 | 2.4821 | -13.3395 | 6.6196
569 | 0 | 0 |  |  | 800 | 64.0825 | 2.4841 | -3.7957 | -2.9242
570 | 0 | 0 |  |  | 800 | 64.1122 | 2.4989 | -3.7957 | -2.9242
571 | 0 | 0 |  |  | 800 | 64.1418 | 2.5074 | -3.7957 | -2.9242
572 | 0 | 0 |  |  | 800 | 64.1715 | 2.4857 | -3.7957 | -2.9242
573 | 0 | 0 |  |  | 800 | 64.2012 | 2.4831 | -3.7957 | -2.9242
574 | 0 | 0 |  |  | 800 | 64.2308 | 2.4783 | -3.6399 | -3.08
575 | 0 | 0 |  |  | 800 | 64.2605 | 2.5128 | -10.7615 | 4.0415
576 | 0 | 0 |  |  | 800 | 64.2901 | 2.4924 | -10.7615 | 4.0415
577 | 0 | 0 |  |  | 800 | 64.3198 | 2.517 | -3.6399 | -3.08
578 | 0 | 0 |  |  | 800 | 64.3495 | 2.4733 | -3.6399 | -3.08
579 | 0 | 0 |  |  | 800 | 64.3791 | 2.5143 | -3.6399 | -3.08
580 | 0 | 0 |  |  | 800 | 64.4088 | 2.5084 | -10.7615 | 4.0415
581 | 0 | 0 |  |  | 800 | 64.4385 | 2.4761 | -10.7615 | 4.0415
582 | 0 | 0 |  |  | 800 | 64.4681 | 2.4982 | -3.6399 | -3.08
583 | 0 | 0 |  |  | 800 | 64.4978 | 2.4927 | -3.6399 | -3.08
584 | 0 | 0 |  |  | 800 | 64.5274 | 2.5137 | -10.7615 | 4.0415
585 | 0 | 0 |  |  | 800 | 64.5571 | 2.4841 | -10.4525 | 3.7326
586 | 0 | 0 |  |  | 800 | 64.5868 | 2.4778 | -3.6399 | -3.08
587 | 0 | 0 |  |  | 800 | 64.6164 | 2.4675 | -3.6399 | -3.08
588 | 0 | 0 |  |  | 800 | 64.6461 | 2.5034 | -3.6399 | -3.08
589 | 0 | 0 |  |  | 800 | 64.6757 | 2.4887 | -10.7615 | 4.0415
590 | 0 | 0 |  |  | 800 | 64.7054 | 2.4899 | -10.7615 | 4.0415
591 | 0 | 0 |  |  | 800 | 64.7351 | 2.4685 | -3.6399 | -3.08
592 | 0 | 0 |  |  | 800 | 64.7647 | 2.5107 | -3.6399 | -3.08
593 | 0 | 0 |  |  | 800 | 64.7944 | 2.4804 | -10.4525 | 3.7326
594 | 0 | 0 |  |  | 800 | 64.8241 | 2.5023 | -4.6276 | -2.0924
595 | 0 | 0 |  |  | 800 | 64.8516 | 2.5031 | -3.6399 | -3.08
596 | 0 | 0 |  |  | 800 | 64.879 | 2.5125 | -10.7615 | 4.0415
597 | 0 | 0 |  |  | 800 | 64.9224 | 2.4749 | -10.7615 | 4.0415
598 | 0 | 0 |  |  | 800 | 64.9658 | 2.5148 | -3.6399 | -3.08
599 | 0 | 0 |  |  | 800 | 65.0114 | 2.498 | -3.6399 | -3.08
600 | 0 | 0 |  |  | 800 | 65.0569 | 2.4785 | -4.6276 | -2.0924
601 | 0 | 0 |  |  | 800 | 65.1025 | 2.493 | -10.7615 | 4.0415
602 | 0.98639 | 0.98789 |  |  | 800 | 65.148 | 2.5136 | -11.2456 | 4.5256
603 | 3.1676 | 3.1442 |  |  | 800 | 65.1935 | 2.479 | -4.2019 | -2.518
604 | 8.0816 | 8.1583 |  |  | 962.545 | 65.2391 | 14.9936 | -1.559 | -5.1609
605 | 11.9934 | 11.8971 |  |  | 1428.455 | 65.2974 | 22.1068 | -1.6823 | -5.0376
606 | 17.695 | 17.7811 |  |  | 1090.2234 | 65.3705 | 26.1825 | -6.939 | 0.21907
607 | 22.0494 | 22.0759 |  |  | 1358.5055 | 65.4375 | 33.8967 | -16.5594 | 9.8395
608 | 29.2453 | 29.0913 |  |  | 1801.8536 | 65.5123 | 56.2116 | -7.0156 | 0.29563
609 | 35.113 | 35.2281 |  |  | 1353.8342 | 65.5831 | 36.107 | -5.9657 | -0.75426
610 | 37.6581 | 37.5769 |  |  | 1451.9636 | 65.6579 | 35.5798 | -17.1535 | 10.4335
611 | 41.9002 | 42.0703 |  |  | 1615.5213 | 65.7293 | 58.7167 | -3.5008 | -3.2192
612 | 45.6038 | 45.4437 |  |  | 1295.9952 | 65.8002 | 35.3764 | -3.0334 | -3.6866
613 | 46.5535 | 46.2678 |  |  | 1322.9846 | 65.8748 | 20.7292 | -2.2758 | -4.4441
614 | 48.5676 | 48.1014 |  |  | 1380.2234 | 65.9513 | 25.5478 | -0.89345 | -5.8265
615 | 48.63 | 48.567 |  |  | 1381.9961 | 66.026 | 22.0024 | -8.8411 | 2.1212
616 | 49.5638 | 49.3153 |  |  | 1408.5341 | 66.1008 | 8.5518 | -8.8411 | 2.1212
617 | 48.3378 | 48.3726 |  |  | 1373.6944 | 66.1739 | 11.0882 | -18.8057 | 12.0858
618 | 47.3716 | 47.585 |  |  | 1346.2351 | 66.2487 | 12.3495 | -1.9472 | -4.7727
619 | 46.8276 | 47.2151 |  |  | 1330.775 | 66.3251 | 5.7795 | -3.6216 | -3.0984
620 | 46.3578 | 46.3467 |  |  | 1317.4241 | 66.4015 | 6.7183 | -5.1705 | -1.5495
621 | 45.277 | 45.7195 |  |  | 1286.7095 | 66.478 | 5.9049 | -16.9715 | 10.2516
622 | 44.3392 | 44.6896 |  |  | 1260.0591 | 66.5526 | 9.1511 | -14.3005 | 7.5806
623 | 43.7652 | 43.3699 |  |  | 1243.7472 | 66.6272 | 14.8391 | -1.7283 | -4.9916
624 | 44.3917 | 44.5992 |  |  | 1261.5495 | 66.7018 | 12.0439 | -1.8001 | -4.9198
625 | 43.5446 | 43.4278 |  |  | 1237.4758 | 66.7765 | 17.4451 | -1.0493 | -5.6707
626 | 45.71 | 45.9089 |  |  | 1299.0145 | 66.8496 | 24.4573 | -3.0334 | -3.6866
627 | 46.6365 | 46.5424 |  |  | 1325.345 | 66.9242 | 18.3457 | -1.5725 | -5.1475
628 | 46.4557 | 46.789 |  |  | 1320.2051 | 67.0006 | 12.985 | -8.913 | 2.1931
629 | 45.6766 | 45.3073 |  |  | 1298.0647 | 67.0771 | 14.6144 | -8.913 | 2.1931
630 | 45.5718 | 45.6842 |  |  | 1295.0873 | 67.1517 | 13.0782 | -8.8411 | 2.1212
631 | 45.9916 | 46.2807 |  |  | 1307.0177 | 67.2249 | 19.0545 | -0.89345 | -5.8265
632 | 47.2314 | 47.6013 |  |  | 1342.2506 | 67.2996 | 23.1608 | -8.1621 | 1.4422
633 | 48.1843 | 48.3791 |  |  | 1369.3312 | 67.3747 | 30.296 | -10.6704 | 3.9505
634 | 50.32 | 50.7629 |  |  | 1430.024 | 67.4481 | 30.3682 | -7.977 | 1.2571
635 | 50.7749 | 51.0107 |  |  | 1442.9519 | 67.5198 | 30.4636 | -1.0173 | -5.7027
636 | 52.8227 | 52.7045 |  |  | 1501.1484 | 67.5899 | 28.8639 | -4.3894 | -2.3305
637 | 53.3405 | 53.2316 |  |  | 1515.8629 | 67.6556 | 15.2797 | -8.8411 | 2.1212
638 | 53.3587 | 53.1379 |  |  | 1516.3801 | 67.7214 | 19.6237 | -8.8411 | 2.1212
639 | 53.2196 | 53.2959 |  |  | 1512.4265 | 67.7872 | 11.5737 | -9.4218 | 2.7019
640 | 52.1271 | 51.9046 |  |  | 1481.3796 | 67.853 | 10.1721 | -1.5725 | -5.1475
641 | 52.449 | 52.3661 |  |  | 1490.527 | 67.9179 | 23.3012 | -8.8411 | 2.1212
642 | 52.1806 | 52.3979 |  |  | 1482.8998 | 67.9828 | 21.6857 | -8.8411 | 2.1212
643 | 53.267 | 52.8081 |  |  | 1513.7748 | 68.0477 | 22.582 | -7.8532 | 1.1333
644 | 53.6487 | 54.069 |  |  | 1524.6228 | 68.1135 | 29.1575 | -1.5725 | -5.1475
645 | 54.5451 | 54.3116 |  |  | 1550.0964 | 68.1793 | 29.8518 | -9.3886 | 2.6687
646 | 55.9023 | 55.5468 |  |  | 1288.8494 | 68.2469 | 24.2062 | -8.1621 | 1.4422
647 | 56.5077 | 56.3021 |  |  | 1302.8052 | 68.3202 | 15.7946 | -2.5602 | -4.1598
648 | 56.2164 | 56.041 |  |  | 1296.0893 | 68.3949 | 15.079 | -11.3576 | 4.6376
649 | 55.3936 | 55.7396 |  |  | 1277.1193 | 68.4681 | 24.6874 | -8.8411 | 2.1212
650 | 56.5018 | 56.3203 |  |  | 1302.6706 | 68.5414 | 19.3359 | -0.89345 | -5.8265
651 | 55.7798 | 55.6256 |  |  | 1286.0243 | 68.616 | 2.6985 | -19.3527 | 12.6328
652 | 54.2061 | 54.1354 |  |  | 1249.7427 | 68.6893 | 13.8403 | -1.5725 | -5.1475
653 | 54.4202 | 54.1026 |  |  | 1254.6773 | 68.7625 | 0 | -22.59 | 15.8701
654 | 48.4716 | 48.8774 |  |  | 1377.4949 | 68.8358 | 0 | -9.7949 | 3.0749
655 | 47.1824 | 47.2131 |  |  | 1340.8578 | 68.9092 | 0 | -20.4083 | 13.6883
656 | 42.1095 | 42.4188 |  |  | 1196.6947 | 68.9842 | 0 | -21.4904 | 14.7705
657 | 40.2315 | 40.0165 |  |  | 1143.3226 | 69.0547 | 0 | -12.7069 | 5.987
658 | 37.5159 | 37.8542 |  |  | 1446.4786 | 69.1226 | 0 | -19.2904 | 12.5704
659 | 34.1768 | 34.0552 |  |  | 1317.7347 | 69.1927 | 0 | -34.6995 | 27.9796
660 | 32.407 | 32.5469 |  |  | 1249.4984 | 69.2678 | 0 | 0 | -6.7199
661 | 27.8204 | 27.7747 |  |  | 1714.0626 | 69.341 | 0 | 0 | -6.7199
662 | 23.7656 | 23.7147 |  |  | 1464.2416 | 69.4105 | 0 | 0 | -6.7199
663 | 17.4212 | 17.3725 |  |  | 1073.3494 | 69.4806 | 0 | 0 | -6.7199
664 | 13.6165 | 13.6546 |  |  | 1621.7705 | 69.5461 | 5.1165 | 0 | -6.7199
665 | 12.1399 | 12.1765 |  |  | 1445.8971 | 69.6156 | 8.016 | 0 | -6.7199
666 | 11.891 | 11.9053 |  |  | 1416.2597 | 69.6857 | 12.0578 | 0 | -6.7199
667 | 13.6879 | 13.6921 |  |  | 1630.2686 | 69.7574 | 19.0936 | 0 | -6.7199
668 | 16.9173 | 16.9845 |  |  | 1042.3068 | 69.8269 | 20.5301 | 0 | -6.7199
669 | 21.1181 | 21.0939 |  |  | 1301.1261 | 69.888 | 30.5015 | 0 | -6.7199
670 | 26.9667 | 27.0265 |  |  | 1661.4665 | 69.9627 | 38.1423 | 0 | -6.7199
671 | 30.4826 | 30.3614 |  |  | 1878.0863 | 70.0322 | 23.9352 | 0 | -6.7199
672 | 32.3286 | 32.5606 |  |  | 1246.4743 | 70.1023 | 26.9062 | 0 | -6.7199
673 | 35.0696 | 35.3529 |  |  | 1352.1562 | 70.1755 | 30.705 | 0 | -6.7199
674 | 36.6947 | 36.7435 |  |  | 1414.8162 | 70.2489 | 25.573 | 0 | -6.7199
675 | 39.1754 | 38.7836 |  |  | 1510.4621 | 70.3207 | 30.7416 | 0 | -6.7199
676 | 41.2408 | 41.3251 |  |  | 1590.099 | 70.3844 | 24.2977 | 0 | -6.7199
677 | 41.5304 | 41.4876 |  |  | 1601.2631 | 70.45 | 7.3891 | 0 | -6.7199
678 | 39.332 | 39.2586 |  |  | 1516.5035 | 70.5155 | 0 | -30.5051 | 23.7851
679 | 35.729 | 35.3755 |  |  | 1377.5841 | 70.5773 | 0 | -30.288 | 23.5681
680 | 33.0233 | 33.1806 |  |  | 1273.2588 | 70.6468 | 0 | -20.2117 | 13.4918
681 | 27.8003 | 27.6353 |  |  | 1712.8261 | 70.7161 | 0 | -19.4588 | 12.7389
682 | 24.1915 | 24.1384 |  |  | 1490.4795 | 70.7917 | 0 | -18.5372 | 11.8173
683 | 19.8568 | 19.6807 |  |  | 1223.4114 | 70.8639 | 0 | -15.0801 | 8.3601
684 | 19.1446 | 19.0781 |  |  | 1179.5326 | 70.9431 | 8.1034 | -1.8776 | -4.8423
685 | 19.2529 | 19.3099 |  |  | 1186.2057 | 71.0183 | 12.9579 | -1.1267 | -5.5932
686 | 20.7867 | 20.63 |  |  | 1280.7066 | 71.0949 | 19.645 | -3.1108 | -3.6091
687 | 22.8413 | 23.0072 |  |  | 1407.2909 | 71.1755 | 19.6839 | -3.4716 | -3.2483
688 | 25.0851 | 25.3235 |  |  | 1545.5379 | 71.2546 | 22.8016 | -4.0794 | -2.6405
689 | 27.3839 | 27.3485 |  |  | 1687.1722 | 71.3277 | 24.7568 | -3.4716 | -3.2483
690 | 29.0487 | 29.1885 |  |  | 1789.7438 | 71.4046 | 17.5623 | -1.7425 | -4.9774
691 | 30.0113 | 30.1551 |  |  | 1849.0507 | 71.4814 | 15.333 | -1.4875 | -5.2324
692 | 30.9792 | 31.0389 |  |  | 1908.6847 | 71.565 | 17.7886 | -2.7141 | -4.0059
693 | 32.1517 | 32.4565 |  |  | 1239.6564 | 71.6425 | 13.0004 | -1.9883 | -4.7316
694 | 32.1054 | 32.3926 |  |  | 1237.8715 | 71.7216 | 14.6137 | -1.9883 | -4.7316
695 | 32.4617 | 32.6702 |  |  | 1251.6087 | 71.8007 | 14.1155 | -1.7283 | -4.9916
696 | 31.6801 | 31.9137 |  |  | 1221.4722 | 71.8813 | 0 | -15.9124 | 9.1924
697 | 29.0268 | 28.7379 |  |  | 1119.1692 | 71.9605 | 0 | -17.9715 | 11.2515
698 | 26.221 | 26.1898 |  |  | 1615.5256 | 72.0357 | 0 | -18.0956 | 11.3757
699 | 23.8311 | 23.6455 |  |  | 1468.2772 | 72.1126 | 0 | -34.195 | 27.475
700 | 21.8679 | 21.7636 |  |  | 1347.3201 | 72.1889 | 3.7241 | -10.7741 | 4.0541
701 | 20.8058 | 20.8136 |  |  | 1281.8826 | 72.2702 | 7.8129 | -1.1434 | -5.5765
702 | 21.1037 | 20.9151 |  |  | 1300.2359 | 72.3496 | 11.0849 | -0.541 | -6.1789
703 | 20.9914 | 20.994 |  |  | 1293.3195 | 72.4306 | 7.3414 | -3.7654 | -2.9545
704 | 20.0026 | 20.0318 |  |  | 1232.3993 | 72.51 | 4.8078 | -16.8929 | 10.1729
705 | 19.0034 | 18.8292 |  |  | 1170.8338 | 72.5881 | 5.9559 | -3.7654 | -2.9545
706 | 18.2441 | 18.4101 |  |  | 1124.0495 | 72.6622 | 4.195 | -12.455 | 5.735
707 | 16.0192 | 16.0533 |  |  | 986.9725 | 72.7363 | 7.972 | -29.3279 | 22.608
708 | 14.0292 | 14.0315 |  |  | 864.3672 | 72.8048 | 5.4842 | 0 | -6.7199
709 | 11.8652 | 11.9592 |  |  | 1413.1822 | 72.8585 | 8.0765 | 0 | -6.7199
710 | 13.1274 | 13.1264 |  |  | 1563.5127 | 72.9364 | 15.0186 | 0 | -6.7199
711 | 14.9124 | 14.8179 |  |  | 918.7807 | 73.0103 | 24.8777 | 0 | -6.7199
712 | 20.3781 | 20.3535 |  |  | 1255.5304 | 73.0674 | 23.6816 | 0 | -6.7199
713 | 21.247 | 21.4166 |  |  | 1309.0668 | 73.1469 | 10.7458 | 0 | -6.7199
714 | 20.996 | 20.9252 |  |  | 1293.6011 | 73.2282 | 6.987 | 0 | -6.7199
715 | 18.7322 | 18.7052 |  |  | 1154.1275 | 73.3077 | 0 | 0 | -6.7199
716 | 14.7662 | 14.8637 |  |  | 909.7747 | 73.3818 | 0 | 0 | -6.7199
717 | 12.9738 | 13.042 |  |  | 1545.2146 | 73.4389 | 7.0552 | 0 | -6.7199
718 | 11.9949 | 12.0417 |  |  | 1428.628 | 73.5109 | 10.3602 | 0 | -6.7199
719 | 12.9233 | 12.9386 |  |  | 1539.2076 | 73.5889 | 15.6836 | 0 | -6.7199
720 | 14.7647 | 14.8081 |  |  | 909.6808 | 73.6609 | 19.8341 | 0 | -6.7199
721 | 17.0006 | 17.0444 |  |  | 1047.4364 | 73.718 | 15.1016 | 0 | -6.7199
722 | 18.9452 | 19.0545 |  |  | 1167.247 | 73.7853 | 25.0999 | 0 | -6.7199
723 | 21.8308 | 21.6697 |  |  | 1345.037 | 73.8594 | 22.0178 | 0 | -6.7199
724 | 23.7429 | 23.5763 |  |  | 1462.8428 | 73.9407 | 19.3255 | 0 | -6.7199
725 | 25.9921 | 25.7364 |  |  | 1601.4229 | 74.017 | 26.2482 | 0 | -6.7199
726 | 29.9581 | 30.1548 |  |  | 1845.7711 | 74.0928 | 45.2955 | 0 | -6.7199
727 | 34.961 | 34.7533 |  |  | 1347.9702 | 74.1753 | 25.2986 | -19.1578 | 12.4379
728 | 34.8575 | 34.989 |  |  | 1343.9823 | 74.2566 | 24.2972 | -19.7656 | 13.0457
729 | 39.734 | 39.3513 |  |  | 1532.002 | 74.3379 | 37.8034 | -18.2914 | 11.5715
730 | 39.3529 | 39.1914 |  |  | 1517.3056 | 74.4099 | 17.2102 | -1.7283 | -4.9916
731 | 41.4966 | 41.4642 |  |  | 1599.9606 | 74.4819 | 25.3193 | -3.6412 | -3.0787
732 | 42.2887 | 42.1009 |  |  | 1630.5031 | 74.5577 | 17.7186 | -5.1705 | -1.5495
733 | 41.3452 | 41.2675 |  |  | 1594.1246 | 74.6334 | 19.4572 | -1.7283 | -4.9916
734 | 42.5046 | 42.6661 |  |  | 1638.8272 | 74.7091 | 20.9592 | -2.12 | -4.6
735 | 43.0649 | 43.469 |  |  | 1223.8438 | 74.7849 | 14.938 | -8.8411 | 2.1212
736 | 43.0365 | 42.9562 |  |  | 1223.0368 | 74.8629 | 15.1381 | -8.6802 | 1.9603
737 | 43.6196 | 43.5707 |  |  | 1239.6097 | 74.9409 | 20.9687 | -8.8411 | 2.1212
738 | 43.8391 | 43.5937 |  |  | 1245.8453 | 75.0189 | 22.1556 | -8.8411 | 2.1212
739 | 44.2665 | 44.4684 |  |  | 1257.991 | 75.0984 | 10.7641 | -1.5725 | -5.1475
740 | 44.5291 | 44.2229 |  |  | 1265.454 | 75.1779 | 17.9603 | -2.5602 | -4.1598
741 | 44.9447 | 44.8601 |  |  | 1277.2668 | 75.2574 | 22.6643 | -8.0012 | 1.2812
742 | 46.0988 | 46.0217 |  |  | 1310.0627 | 75.3369 | 23.5524 | -13.0438 | 6.3239
743 | 47.0295 | 46.7769 |  |  | 1336.5138 | 75.4182 | 18.9259 | -8.8411 | 2.1212
744 | 46.7088 | 46.5216 |  |  | 1327.3986 | 75.4995 | 13.465 | -1.5725 | -5.1475
745 | 47.7097 | 47.9672 |  |  | 1355.8444 | 75.5808 | 15.1441 | -1.5725 | -5.1475
746 | 46.919 | 47.2044 |  |  | 1333.3739 | 75.6604 | 13.2512 | -8.752 | 2.0321
747 | 47.456 | 47.439 |  |  | 1348.6346 | 75.7417 | 19.2166 | -8.9186 | 2.1987
748 | 48.301 | 48.1624 |  |  | 1372.6476 | 75.823 | 25.2314 | -8.1621 | 1.4422
749 | 49.3655 | 49.8567 |  |  | 1402.8992 | 75.9027 | 25.6676 | -8.1621 | 1.4422
750 | 49.6001 | 49.1434 |  |  | 1409.5653 | 75.9807 | 20.8892 | -8.8411 | 2.1212
751 | 50.0304 | 50.4614 |  |  | 1421.7944 | 76.0586 | 14.3168 | -1.5725 | -5.1475
752 | 49.8712 | 50.0076 |  |  | 1417.2716 | 76.1366 | 17.3363 | -8.8411 | 2.1212
753 | 49.5694 | 49.4663 |  |  | 1408.6931 | 76.2146 | 11.2918 | -8.8411 | 2.1212
754 | 49.5486 | 49.9003 |  |  | 1408.1022 | 76.2926 | 5.9248 | -4.4534 | -2.2665
755 | 48.3358 | 47.8809 |  |  | 1373.6369 | 76.3706 | 7.7608 | -19.5433 | 12.8234
756 | 46.2089 | 46.1736 |  |  | 1313.1929 | 76.4502 | 0 | -19.5085 | 12.7886
757 | 44.5167 | 44.8655 |  |  | 1265.1022 | 76.5315 | 0 | -20.1587 | 13.4387
758 | 41.8455 | 41.9754 |  |  | 1189.1918 | 76.611 | 0 | -21.4904 | 14.7705
759 | 36.575 | 36.7508 |  |  | 1410.2012 | 76.6864 | 0 | -14.8215 | 8.1016
760 | 30.2943 | 30.0361 |  |  | 1168.0383 | 76.7644 | 0 | -14.8215 | 8.1016
761 | 24.2759 | 24.0813 |  |  | 1495.6827 | 76.8386 | 0 | -20.971 | 14.2511
762 | 19.7147 | 19.8132 |  |  | 1214.6593 | 76.9097 | 0 | -18.6931 | 11.9731
763 | 14.9631 | 14.9171 |  |  | 921.9026 | 76.9878 | 0 | 0 | -6.7199
764 | 11.9397 | 11.913 |  |  | 1422.0502 | 77.0462 | 8.1154 | 0 | -6.7199
765 | 13.1512 | 13.0672 |  |  | 1566.3451 | 77.1346 | 13.8242 | 0 | -6.7199
766 | 14.0522 | 14.006 |  |  | 1673.6409 | 77.2203 | 19.8269 | 0 | -6.7199
767 | 17.8847 | 17.8102 |  |  | 1101.9103 | 77.3079 | 28.3536 | 0 | -6.7199
768 | 20.2806 | 20.3413 |  |  | 1249.5268 | 77.3915 | 21.1243 | 0 | -6.7199
769 | 24.273 | 24.1746 |  |  | 1495.5012 | 77.4828 | 27.6258 | 0 | -6.7199
770 | 27.9154 | 27.9229 |  |  | 1719.9194 | 77.5658 | 46.1761 | 0 | -6.7199
771 | 35.189 | 34.9426 |  |  | 1356.7642 | 77.6533 | 51.4093 | 0 | -6.7199
772 | 38.7542 | 38.6958 |  |  | 1494.2227 | 77.7448 | 38.6345 | 0 | -6.7199
773 | 43.0799 | 43.1404 |  |  | 1661.0073 | 77.8277 | 52.1189 | 0 | -6.7199
774 | 47.0747 | 47.015 |  |  | 1337.7978 | 77.9153 | 50.9745 | 0 | -6.7199
775 | 50.2413 | 50.354 |  |  | 1427.7883 | 78.0084 | 54.7377 | 0 | -6.7199
776 | 53.8964 | 53.8391 |  |  | 1531.6606 | 78.0982 | 34.8617 | 0 | -6.7199
777 | 55.0818 | 55.5848 |  |  | 1565.347 | 78.182 | 31.5653 | 0 | -6.7199
778 | 56.2931 | 55.7804 |  |  | 1297.859 | 78.2677 | 41.8213 | 0 | -6.7199
779 | 59.5807 | 58.9998 |  |  | 1373.6544 | 78.359 | 41.5396 | 0 | -6.7199
780 | 61.3071 | 60.7636 |  |  | 1413.4591 | 78.4505 | 38.2642 | 0 | -6.7199
781 | 61.2579 | 60.7948 |  |  | 1412.324 | 78.5403 | 24.0026 | -13.7508 | 7.0309
782 | 62.3058 | 62.9237 |  |  | 1206.2382 | 78.6301 | 16.6817 | -14.4298 | 7.7099
783 | 61.7841 | 61.9562 |  |  | 1196.1382 | 78.7186 | 25.3298 | -14.4298 | 7.7099
784 | 63.5642 | 63.9312 |  |  | 1230.6017 | 78.8072 | 34.0162 | -17.0581 | 10.3382
785 | 64.6567 | 64.7332 |  |  | 1251.7521 | 78.897 | 27.7287 | -0.89345 | -5.8265
786 | 65.3397 | 65.8114 |  |  | 1264.975 | 78.9883 | 27.0614 | -1.5725 | -5.1475
787 | 64.1423 | 63.7618 |  |  | 1241.7931 | 79.0796 | 21.662 | -8.8411 | 2.1212
788 | 65.0238 | 64.9849 |  |  | 1258.8584 | 79.1709 | 24.3441 | -8.8411 | 2.1212
789 | 64.5588 | 64.3167 |  |  | 1249.8575 | 79.2622 | 20.0129 | -8.8411 | 2.1212
790 | 64.8936 | 65.2851 |  |  | 1256.3377 | 79.3535 | 12.3987 | -1.5725 | -5.1475
791 | 65.1377 | 64.6965 |  |  | 1261.0651 | 79.4448 | 24.5257 | -8.5322 | 1.8123
792 | 65.2839 | 64.8751 |  |  | 1263.8948 | 79.5361 | 18.636 | -8.8411 | 2.1212
793 | 65.4353 | 65.2141 |  |  | 1266.8249 | 79.6274 | 15.6209 | -2.5602 | -4.1598
794 | 64.2793 | 64.2938 |  |  | 1244.4447 | 79.7187 | 0 | -14.9267 | 8.2068
795 | 59.5773 | 59.8888 |  |  | 1373.5774 | 79.81 | 0 | -10.2793 | 3.5594
796 | 55.7163 | 55.5563 |  |  | 1284.5599 | 79.9014 | 0 | -20.5838 | 13.8639
797 | 49.9015 | 50.086 |  |  | 1150.497 | 79.9927 | 0 | -19.8051 | 13.0851
798 | 46.0448 | 45.9452 |  |  | 1308.53 | 80.0787 | 0 | -20.6683 | 13.9483
799 | 43.6063 | 43.247 |  |  | 1239.2298 | 80.1718 | 0 | -20.3168 | 13.5968
800 | 41.9762 | 41.9791 |  |  | 1192.9048 | 80.2616 | 16.7942 | -2.1665 | -4.5534
801 | 42.8374 | 43.1324 |  |  | 1217.378 | 80.3502 | 11.054 | -3.416 | -3.3039
802 | 41.5259 | 41.6765 |  |  | 1180.1073 | 80.4387 | 14.4094 | -2.1665 | -4.5534
803 | 44.0413 | 44.4217 |  |  | 1251.5926 | 80.5247 | 39.5812 | -7.6388 | 0.91888
804 | 47.3928 | 47.1776 |  |  | 1346.838 | 80.616 | 43.9004 | -11.8738 | 5.1539
805 | 49.8061 | 49.3873 |  |  | 1415.4215 | 80.7091 | 41.3572 | -7.4163 | 0.69633
806 | 52.3045 | 52.8202 |  |  | 1486.4214 | 80.7989 | 30.6649 | -2.7141 | -4.0059
807 | 52.784 | 53.2956 |  |  | 1500.0473 | 80.8818 | 21.7456 | -2.1665 | -4.5534
808 | 52.9745 | 52.7635 |  |  | 1505.4608 | 80.9648 | 12.2272 | -2.1665 | -4.5534
809 | 52.117 | 52.2344 |  |  | 1481.0929 | 81.0486 | 0 | -15.9007 | 9.1808
810 | 50.0728 | 49.5887 |  |  | 1422.9992 | 81.1316 | 0 | -20.5969 | 13.877
811 | 48.3723 | 48.1735 |  |  | 1374.6749 | 81.2214 | 0 | -20.3168 | 13.5968
812 | 44.7759 | 45.1481 |  |  | 1272.4685 | 81.3128 | 0 | -20.3057 | 13.5858
813 | 39.7043 | 40.0481 |  |  | 1530.8562 | 81.4016 | 0 | 0 | -6.7199
814 | 36.0332 | 36.1737 |  |  | 1389.3098 | 81.4682 | 0 | 0 | -6.7199
815 | 31.9195 | 31.6422 |  |  | 1230.7021 | 81.5355 | 0 | 0 | -6.7199
816 | 28.2545 | 28.4229 |  |  | 1089.3932 | 81.6012 | 0 | 0 | -6.7199
817 | 23.2316 | 23.1999 |  |  | 1431.339 | 81.6608 | 0 | 0 | -6.7199
818 | 18.1398 | 18.2822 |  |  | 1117.6256 | 81.7265 | 0 | 0 | -6.7199
819 | 16.9477 | 16.9452 |  |  | 1044.1806 | 81.7883 | 12.019 | 0 | -6.7199
820 | 18.6808 | 18.7281 |  |  | 1150.958 | 81.8433 | 14.2332 | 0 | -6.7199
821 | 20.2975 | 20.3855 |  |  | 1250.5667 | 81.9052 | 18.8758 | 0 | -6.7199
822 | 24.1955 | 24.0091 |  |  | 1490.7267 | 81.9805 | 29.3027 | 0 | -6.7199
823 | 26.7103 | 26.5592 |  |  | 1645.6686 | 82.0498 | 26.2616 | 0 | -6.7199
824 | 29.3008 | 29.1012 |  |  | 1805.2725 | 82.1237 | 16.0843 | 0 | -6.7199
825 | 30.4107 | 30.17 |  |  | 1873.659 | 82.1976 | 25.1583 | 0 | -6.7199
826 | 33.4912 | 33.2848 |  |  | 1291.3001 | 82.2721 | 33.3638 | 0 | -6.7199
827 | 36.0407 | 35.8396 |  |  | 1389.6023 | 82.3497 | 23.7007 | 0 | -6.7199
828 | 37.8642 | 37.9612 |  |  | 1459.9096 | 82.4275 | 27.9588 | 0 | -6.7199
829 | 39.529 | 39.1886 |  |  | 1524.0976 | 82.502 | 31.8516 | 0 | -6.7199
830 | 42.3809 | 42.4397 |  |  | 1634.0551 | 82.5721 | 47.0956 | -13.7984 | 7.0785
831 | 45.2464 | 45.4751 |  |  | 1285.8385 | 82.646 | 16.6952 | -13.7508 | 7.0309
832 | 44.8654 | 44.5409 |  |  | 1275.0137 | 82.7237 | 21.4233 | -10.7402 | 4.0202
833 | 47.228 | 47.0275 |  |  | 1342.1534 | 82.8013 | 32.9598 | -14.615 | 7.8951
834 | 48.5916 | 48.7415 |  |  | 1380.9065 | 82.8808 | 15.3795 | -1.5725 | -5.1475
835 | 48.5503 | 49.0142 |  |  | 1379.7307 | 82.9586 | 20.8791 | -1.5725 | -5.1475
836 | 49.3749 | 49.7356 |  |  | 1403.1657 | 83.0364 | 19.1052 | -9.3886 | 2.6687
837 | 50.4471 | 50.4419 |  |  | 1433.6378 | 83.1151 | 20.6068 | -8.8411 | 2.1212
838 | 50.0238 | 49.6138 |  |  | 1421.6083 | 83.1921 | 18.1376 | -2.632 | -4.0879
839 | 50.4879 | 50.5083 |  |  | 1434.7963 | 83.2708 | 28.8722 | -12.4374 | 5.7175
840 | 52.7985 | 53.0886 |  |  | 1500.4607 | 83.3478 | 20.0264 | -7.8532 | 1.1333
841 | 52.2949 | 51.988 |  |  | 1486.1472 | 83.4196 | 18.1938 | -1.5725 | -5.1475
842 | 53.533 | 53.4603 |  |  | 1521.3344 | 83.4915 | 35.1014 | -1.1484 | -5.5715
843 | 54.4893 | 54.9183 |  |  | 1548.511 | 83.5642 | 33.8621 | -12.4374 | 5.7175
844 | 56.6659 | 57.2031 |  |  | 1306.4545 | 83.6388 | 28.634 | -9.3886 | 2.6687
845 | 57.074 | 56.9073 |  |  | 1315.8635 | 83.7204 | 22.3715 | -2.5602 | -4.1598
846 | 57.3475 | 57.6183 |  |  | 1322.1674 | 83.8025 | 15.4022 | -8.8411 | 2.1212
847 | 57.23 | 57.1461 |  |  | 1319.459 | 83.8845 | 15.6451 | -8.8411 | 2.1212
848 | 57.188 | 56.9356 |  |  | 1318.4908 | 83.9665 | 22.9722 | -1.5725 | -5.1475
849 | 57.6185 | 58.1 |  |  | 1328.415 | 84.0485 | 27.5681 | -8.1621 | 1.4422
850 | 58.8136 | 59.3652 |  |  | 1355.9697 | 84.1305 | 38.263 | -13.6347 | 6.9148
851 | 61.1976 | 61.5567 |  |  | 1410.9339 | 84.2108 | 30.747 | -3.887 | -2.833
852 | 61.5575 | 61.2555 |  |  | 1191.7514 | 84.2895 | 20.2252 | -1.5725 | -5.1475
853 | 62.4283 | 61.9215 |  |  | 1208.6108 | 84.3657 | 35.2156 | -8.1621 | 1.4422
854 | 63.1241 | 62.8057 |  |  | 1222.0816 | 84.4431 | 24.9746 | -8.1621 | 1.4422
855 | 63.5007 | 63.4328 |  |  | 1229.3724 | 84.5219 | 18.5266 | -8.8411 | 2.1212
856 | 63.0684 | 63.073 |  |  | 1221.0035 | 84.6006 | 18.0333 | -1.5725 | -5.1475
857 | 63.0113 | 62.8022 |  |  | 1219.8967 | 84.6793 | 25.7475 | -8.8411 | 2.1212
858 | 64.1117 | 64.5633 |  |  | 1241.2018 | 84.758 | 33.9226 | -13.6347 | 6.9148
859 | 66.1797 | 65.8513 |  |  | 1281.2372 | 84.8382 | 32.8766 | -1.5725 | -5.1475
860 | 65.6175 | 65.9964 |  |  | 1270.3538 | 84.9184 | 33.8657 | -1.5725 | -5.1475
861 | 67.3011 | 66.6734 |  |  | 1302.9469 | 84.9986 | 35.1796 | -12.7255 | 6.0055
862 | 68.0384 | 68.3212 |  |  | 1317.2214 | 85.0802 | 32.9309 | -8.1621 | 1.4422
863 | 69.5757 | 69.6067 |  |  | 1346.9843 | 85.1622 | 43.4901 | -5.8419 | -0.87807
864 | 71.0953 | 70.7558 |  |  | 1376.4026 | 85.2442 | 44.5183 | -5.0843 | -1.6357
865 | 72.4231 | 72.9409 |  |  | 1402.1103 | 85.3246 | 34.46 | -0.89345 | -5.8265
866 | 72.7533 | 72.3525 |  |  | 1408.5024 | 85.4033 | 37.2354 | -8.8411 | 2.1212
867 | 73.1747 | 73.4505 |  |  | 1416.6603 | 85.482 | 26.3712 | -8.6802 | 1.9603
868 | 73.6447 | 73.1091 |  |  | 1425.7601 | 85.5607 | 42.0663 | -11.7539 | 5.034
869 | 75.7234 | 75.3407 |  |  | 1466.0038 | 85.6393 | 49.9922 | -6.7767 | 0.056807
870 | 77.3057 | 77.5904 |  |  | 1496.6366 | 85.7163 | 21.6426 | -1.5725 | -5.1475
871 | 76.2996 | 75.5665 |  |  | 1477.1575 | 85.7882 | 15.1299 | -1.5725 | -5.1475
872 | 76.2508 | 76.8361 |  |  | 1476.2125 | 85.8601 | 16.4357 | -7.4073 | 0.68735
873 | 74.8384 | 74.9167 |  |  | 1448.87 | 85.9319 | 23.3198 | -9.5976 | 2.8777
874 | 76.1498 | 75.8879 |  |  | 1474.2591 | 86.0089 | 18.0641 | -8.6802 | 1.9603
875 | 74.3778 | 74.6802 |  |  | 1439.9528 | 86.0831 | 9.6082 | -30.5675 | 23.8476
876 | 72.0277 | 71.5801 |  |  | 1394.4539 | 86.1601 | 9.9748 | -3.0089 | -3.7111
877 | 71.7569 | 71.7729 |  |  | 1389.2116 | 86.2405 | 9.758 | -4.4972 | -2.2227
878 | 69.9076 | 69.4846 |  |  | 1353.4085 | 86.3208 | 8.1881 | -18.156 | 11.4361
879 | 70.0731 | 69.3821 |  |  | 1356.6128 | 86.4012 | 16.739 | -1.0493 | -5.6707
880 | 70.5138 | 70.2189 |  |  | 1365.1451 | 86.4815 | 16.4872 | -1.7283 | -4.9916
881 | 69.4848 | 69.9627 |  |  | 1345.2243 | 86.5619 | 8.0056 | -20.1587 | 13.4387
882 | 67.9394 | 67.8738 |  |  | 1315.3058 | 86.6439 | 7.8398 | -1.7283 | -4.9916
883 | 67.9879 | 67.9324 |  |  | 1316.2433 | 86.7259 | 13.5865 | -1.7283 | -4.9916
884 | 66.818 | 66.6257 |  |  | 1293.5947 | 86.8079 | 21.2216 | -12.2687 | 5.5487
885 | 66.3259 | 66.4158 |  |  | 1284.0683 | 86.8881 | 28.1756 | -5.6126 | -1.1073
886 | 68.5028 | 68.8201 |  |  | 1326.2127 | 86.9683 | 25.8823 | -1.0493 | -5.6707
887 | 67.6894 | 68.0746 |  |  | 1310.4657 | 87.0503 | 23.4687 | -1.7283 | -4.9916
888 | 68.4073 | 68.8214 |  |  | 1324.3627 | 87.1323 | 20.2609 | -1.7283 | -4.9916
889 | 67.7835 | 68.4055 |  |  | 1312.2861 | 87.2143 | 18.1426 | -1.7283 | -4.9916
890 | 67.9368 | 68.0327 |  |  | 1315.255 | 87.2963 | 13.7594 | -6.433 | -0.28698
891 | 66.1192 | 65.5591 |  |  | 1280.0658 | 87.3784 | 11.7244 | -1.7283 | -4.9916
892 | 66.9163 | 67.0688 |  |  | 1295.4987 | 87.4586 | 8.5317 | -1.5725 | -5.1475
893 | 65.0676 | 65.3959 |  |  | 1259.708 | 87.5388 | 0 | -29.0303 | 22.3104
894 | 63.3266 | 63.7419 |  |  | 1226.0007 | 87.619 | 7.8462 | -5.1705 | -1.5495
895 | 63.0085 | 62.3979 |  |  | 1219.8429 | 87.6977 | 13.6395 | -1.7283 | -4.9916
896 | 62.6451 | 62.7946 |  |  | 1212.8069 | 87.7764 | 11.2762 | -3.1749 | -3.545
897 | 61.9676 | 62.384 |  |  | 1199.6908 | 87.8538 | 12.5667 | -1.7283 | -4.9916
898 | 62.5189 | 62.5226 |  |  | 1210.3647 | 87.8857 | 20.901 | -3.4657 | -3.2542
899 | 61.0702 | 60.652 |  |  | 1182.3166 | 87.9176 | 9.611 | -2.5602 | -4.1598
900 | 61.7152 | 62.1534 |  |  | 1194.8054 | 87.9489 | 10.9916 | -8.8411 | 2.1212
901 | 60.8361 | 61.3689 |  |  | 1177.7861 | 87.9828 | 15.3338 | -8.0691 | 1.3492
902 | 60.0011 | 60.5634 |  |  | 1383.3475 | 88.0141 | 0 | -27.7754 | 21.0554
903 | 56.1249 | 56.5682 |  |  | 1293.9803 | 88.0497 | 0 | -20.5838 | 13.8639
904 | 50.9114 | 51.3556 |  |  | 1173.7822 | 88.0864 | 0 | -19.2242 | 12.5042
905 | 46.702 | 46.6914 |  |  | 1327.2056 | 88.1177 | 0 | -8.8735 | 2.1536
906 | 43.0311 | 43.301 |  |  | 1222.8846 | 88.1562 | 0 | -19.2904 | 12.5704
907 | 40.6706 | 40.6798 |  |  | 1155.8025 | 88.1914 | 4.5119 | -13.4033 | 6.6834
908 | 40.9931 | 40.6139 |  |  | 1164.9682 | 88.2227 | 23.2168 | -3.1108 | -3.6091
909 | 42.8809 | 42.6369 |  |  | 1218.6167 | 88.2541 | 23.3877 | -2.3532 | -4.3667
910 | 44.1169 | 43.8145 |  |  | 1253.7408 | 88.288 | 33.6401 | -5.8464 | -0.87348
911 | 48.2235 | 48.4429 |  |  | 1370.4456 | 88.3247 | 54.3776 | -5.7176 | -1.0023
912 | 51.6506 | 51.8922 |  |  | 1467.8385 | 88.3615 | 32.0187 | -6.8084 | 0.088517
913 | 52.7273 | 52.482 |  |  | 1498.4363 | 88.395 | 26.5691 | -2.1665 | -4.5534
914 | 53.1425 | 53.4597 |  |  | 1510.235 | 88.4099 | 50.7039 | -11.5013 | 4.7814
915 | 56.958 | 57.4378 |  |  | 1313.1869 | 88.4257 | 29.9528 | -6.8084 | 0.088517
916 | 56.5591 | 56.121 |  |  | 1303.9918 | 88.452 | 16.691 | -2.1665 | -4.5534
917 | 57.4224 | 57.4402 |  |  | 1323.8956 | 88.4779 | 34.7996 | -2.7141 | -4.0059
918 | 58.4923 | 58.9494 |  |  | 1348.561 | 88.5042 | 21.7494 | -1.4875 | -5.2324
919 | 58.9154 | 59.4078 |  |  | 1358.3157 | 88.5305 | 14.7682 | -2.1665 | -4.5534
920 | 58.4459 | 58.1851 |  |  | 1347.4922 | 88.5468 | 23.3602 | -2.1665 | -4.5534
921 | 59.3443 | 59.1738 |  |  | 1368.2052 | 88.5677 | 29.6382 | -1.9883 | -4.7316
922 | 59.9968 | 60.4309 |  |  | 1383.248 | 88.584 | 37.2547 | -6.8655 | 0.14557
923 | 63.5438 | 64.063 |  |  | 1465.0259 | 88.6002 | 40.3351 | -6.2577 | -0.46224
924 | 63.8273 | 63.9311 |  |  | 1235.6958 | 88.6131 | 25.4072 | -1.9883 | -4.7316
925 | 64.1377 | 63.7389 |  |  | 1241.7042 | 88.6308 | 12.7364 | -5.0044 | -1.7155
926 | 62.136 | 61.7124 |  |  | 1202.9513 | 88.65 | 8.1384 | -20.3502 | 13.6303
927 | 62.2391 | 61.8519 |  |  | 1204.947 | 88.6664 | 7.0508 | -1.9883 | -4.7316
928 | 61.6423 | 61.4478 |  |  | 1193.3935 | 88.6828 | 14.7244 | -2.0601 | -4.6598
929 | 61.3551 | 61.7857 |  |  | 1187.8329 | 88.6992 | 12.8763 | -1.9883 | -4.7316
930 | 60.5582 | 61.071 |  |  | 1396.1913 | 88.7197 | 10.351 | -19.1062 | 12.3863
931 | 59.0745 | 58.775 |  |  | 1361.9854 | 88.7331 | 22.1084 | -1.0493 | -5.6707
932 | 60.9457 | 61.2558 |  |  | 1405.1265 | 88.7481 | 10.3285 | -1.9883 | -4.7316
933 | 58.7597 | 58.2726 |  |  | 1354.7276 | 88.7614 | 12.173 | -13.721 | 7.0011
934 | 59.1361 | 59.0885 |  |  | 1363.4042 | 88.7794 | 13.6378 | -1.7283 | -4.9916
935 | 58.0507 | 58.5586 |  |  | 1338.3802 | 88.7944 | 5.2276 | -12.409 | 5.689
936 | 57.1831 | 56.7487 |  |  | 1318.3778 | 88.8142 | 8.0495 | -15.1931 | 8.4732
937 | 55.9649 | 56.4322 |  |  | 1290.2911 | 88.8339 | 6.3379 | -5.4305 | -1.2895
938 | 55.7265 | 55.6499 |  |  | 1284.7952 | 88.8472 | 12.1742 | -2.1665 | -4.5534
939 | 55.4333 | 55.1724 |  |  | 1278.0347 | 88.8527 | 10.494 | -17.7916 | 11.0716
940 | 54.0267 | 53.6545 |  |  | 1245.606 | 88.8583 | 8.3868 | -3.6132 | -3.1068
941 | 54.3013 | 54.1424 |  |  | 1251.9374 | 88.8639 | 17.1737 | -1.4875 | -5.2324
942 | 54.4422 | 54.1759 |  |  | 1255.1858 | 88.8694 | 14.6176 | -2.1665 | -4.5534
943 | 54.3363 | 54.3286 |  |  | 1252.7441 | 88.875 | 15.2016 | -1.3093 | -5.4107
944 | 54.9835 | 54.6096 |  |  | 1267.6647 | 88.8806 | 15.1536 | -1.9883 | -4.7316
945 | 53.6216 | 53.843 |  |  | 1236.2664 | 88.8861 | 15.9074 | -5.1705 | -1.5495
946 | 53.834 | 53.3652 |  |  | 1241.1637 | 88.8902 | 12.5646 | -1.7283 | -4.9916
947 | 53.9431 | 54.1122 |  |  | 1243.6784 | 88.8958 | 21.0448 | -1.7283 | -4.9916
948 | 54.2552 | 54.5574 |  |  | 1250.875 | 88.9045 | 22.1251 | -1.7283 | -4.9916
949 | 54.2272 | 53.7702 |  |  | 1250.2284 | 88.9132 | 21.4397 | -1.0493 | -5.6707
950 | 55.9874 | 56.2312 |  |  | 1290.81 | 88.922 | 25.4312 | -2.12 | -4.6
951 | 55.9099 | 56.4031 |  |  | 1289.0247 | 88.9307 | 7.4945 | -20.3056 | 13.5856
952 | 53.4384 | 53.0772 |  |  | 1232.0417 | 88.9394 | 0 | -26.4838 | 19.7639
953 | 50.0249 | 49.6032 |  |  | 1153.342 | 88.9467 | 0 | -9.3925 | 2.6726
954 | 45.3154 | 45.6236 |  |  | 1287.7994 | 88.9513 | 0 | -19.1078 | 12.3878
955 | 39.6205 | 39.4583 |  |  | 1527.6237 | 88.9601 | 0 | -19.4842 | 12.7642
956 | 34.9522 | 35.071 |  |  | 1347.6314 | 88.9527 | 0 | -18.9924 | 12.2725
957 | 29.0261 | 29.003 |  |  | 1119.1441 | 88.9632 | 0 | -23.005 | 16.285
958 | 26.0545 | 25.9981 |  |  | 1605.2665 | 88.9632 | 5.2015 | -10.2726 | 3.5527
959 | 25.9435 | 25.9781 |  |  | 1598.4281 | 88.9595 | 18.5083 | 0 | -6.7199
960 | 27.5575 | 27.7585 |  |  | 1697.8675 | 88.9599 | 25.4523 | 0 | -6.7199
961 | 30.89 | 30.9688 |  |  | 1903.1876 | 88.9563 | 46.0656 | 0 | -6.7199
962 | 38.3937 | 38.0543 |  |  | 2365.5071 | 88.953 | 71.0463 | 0 | -6.7199
963 | 44.2945 | 43.9983 |  |  | 1707.8378 | 88.8917 | 55.3292 | 0 | -6.7199
964 | 48.385 | 48.1585 |  |  | 1375.0357 | 88.8896 | 40.8338 | 0 | -6.7199
965 | 50.4578 | 50.5799 |  |  | 1433.9417 | 88.8915 | 27.7874 | 0 | -6.7199
966 | 50.7853 | 50.8912 |  |  | 1443.2477 | 88.8899 | 26.087 | 0 | -6.7199
967 | 52.1519 | 51.9982 |  |  | 1482.0849 | 88.8884 | 20.9255 | 0 | -6.7199
968 | 51.319 | 51.1791 |  |  | 1458.4154 | 88.8818 | 16.1918 | 0 | -6.7199
969 | 51.9849 | 51.5789 |  |  | 1477.339 | 88.8802 | 11.034 | 0 | -6.7199
970 | 51.0345 | 51.0879 |  |  | 1450.3294 | 88.8736 | 8.399 | 0 | -6.7199
971 | 49.9651 | 50.3245 |  |  | 1419.9391 | 88.872 | 0 | 0 | -6.7199
972 | 45.925 | 45.7051 |  |  | 1305.1241 | 88.8722 | 0 | 0 | -6.7199
973 | 42.3875 | 42.0501 |  |  | 1204.5944 | 88.8792 | 0 | 0 | -6.7199
974 | 36.479 | 36.7085 |  |  | 1406.5009 | 88.882 | 0 | 0 | -6.7199
975 | 31.1054 | 31.2608 |  |  | 1199.3144 | 88.8822 | 0 | 0 | -6.7199
976 | 25.2947 | 25.3209 |  |  | 1558.4494 | 88.885 | 0 | -32.9229 | 26.203
977 | 21.024 | 20.9963 |  |  | 1295.3251 | 88.8811 | 0 | -27.9787 | 21.2588
978 | 16.7648 | 16.6163 |  |  | 1032.9095 | 88.8866 | 0 | -16.4901 | 9.7702
979 | 14.4823 | 14.5917 |  |  | 892.2787 | 88.8944 | 0.02094 | -13.0698 | 6.3498
980 | 12.0722 | 11.9753 |  |  | 1437.8394 | 88.9054 | 5.9742 | -18.4694 | 11.7495
981 | 10.9364 | 10.8752 |  |  | 1302.5582 | 88.907 | 6.4101 | -24.3902 | 17.6703
982 | 8.0199 | 7.9766 |  |  | 955.1962 | 88.9171 | 1.3687 | -13.1124 | 6.3925
983 | 5 | 4.9945 |  |  | 800 | 88.9281 | 2.4166 | -17.3334 | 10.6134
984 | 2.9435 | 2.9582 |  |  | 800 | 88.9367 | 2.4145 | -5.7495 | -0.9704
985 | 2.0378 | 2.0524 |  |  | 800 | 88.9454 | 2.4129 | -5.4578 | -1.2622
986 | 0 | 0 |  |  | 800 | 88.954 | 2.4263 | -3.139 | -3.581
987 | 0 | 0 |  |  | 800 | 88.9627 | 2.4285 | -3.139 | -3.581
988 | 0 | 0 |  |  | 800 | 88.9672 | 2.4123 | -3.5759 | -3.1441
989 | 0 | 0 |  |  | 800 | 88.9718 | 2.4086 | -3.7654 | -2.9545
990 | 0 | 0 |  |  | 800 | 88.9764 | 2.4074 | -3.8731 | -2.8468
991 | 0 | 0 |  |  | 800 | 88.9809 | 2.4019 | -3.8731 | -2.8468
992 | 0 | 0 |  |  | 800 | 88.9855 | 2.423 | -3.8731 | -2.8468
993 | 0 | 0 |  |  | 800 | 88.9901 | 2.427 | -3.8731 | -2.8468
994 | 0 | 0 |  |  | 800 | 88.9946 | 2.3961 | -4.234 | -2.486
995 | 0 | 0 |  |  | 800 | 89.0019 | 2.4114 | -4.234 | -2.486
996 | 0 | 0 |  |  | 800 | 89.0093 | 2.3886 | -4.234 | -2.486
997 | 0 | 0 |  |  | 800 | 89.017 | 2.4009 | -4.234 | -2.486
998 | 0 | 0 |  |  | 800 | 89.0247 | 2.4169 | -4.234 | -2.486
999 | 0 | 0 |  |  | 800 | 89.0327 | 2.417 | -4.234 | -2.486
1000 | 0 | 0 |  |  | 800 | 89.0408 | 2.3954 | -4.234 | -2.486
1001 | 0 | 0 |  |  | 800 | 89.0488 | 2.418 | -4.234 | -2.486
1002 | 0 | 0 |  |  | 800 | 89.0568 | 2.4186 | -4.234 | -2.486
1003 | 0 | 0 |  |  | 800 | 89.0648 | 2.3968 | -4.0557 | -2.6642
1004 | 0 | 0 |  |  | 800 | 89.0729 | 2.4325 | -4.0557 | -2.6642
1005 | 0 | 0 |  |  | 800 | 89.0817 | 2.4116 | -4.0557 | -2.6642
1006 | 0 | 0 |  |  | 800 | 89.0908 | 2.4264 | -4.0557 | -2.6642
1007 | 0 | 0 |  |  | 800 | 89.1 | 2.3978 | -3.7957 | -2.9242
1008 | 0 | 0 |  |  | 800 | 89.1135 | 2.4093 | -3.7957 | -2.9242
1009 | 0 | 0 |  |  | 800 | 89.127 | 2.4179 | -3.7957 | -2.9242
1010 | 0 | 0 |  |  | 800 | 89.1405 | 2.4044 | -3.7957 | -2.9242
1011 | 0 | 0 |  |  | 800 | 89.1534 | 2.3927 | -3.7957 | -2.9242
1012 | 0 | 0 |  |  | 800 | 89.1656 | 2.4127 | -3.7957 | -2.9242
1013 | 0 | 0 |  |  | 800 | 89.1777 | 2.3974 | -3.7957 | -2.9242
1014 | 0 | 0 |  |  | 800 | 89.189 | 2.4176 | -3.7957 | -2.9242
1015 | 0 | 0 |  |  | 800 | 89.2004 | 2.4335 | -3.6399 | -3.08
1016 | 0 | 0 |  |  | 800 | 89.2117 | 2.4116 | -4.6276 | -2.0924
1017 | 0 | 0 |  |  | 800 | 89.2211 | 2.391 | -10.7615 | 4.0415
1018 | 0 | 0 |  |  | 800 | 89.2317 | 2.4248 | -10.7615 | 4.0415
1019 | 0 | 0 |  |  | 800 | 89.2423 | 2.4182 | -3.6399 | -3.08
1020 | 0 | 0 |  |  | 800 | 89.253 | 2.4164 | -3.6399 | -3.08
1021 | 0 | 0 |  |  | 800 | 89.2636 | 2.4255 | -10.4525 | 3.7326
1022 | 0 | 0 |  |  | 800 | 89.2819 | 2.4105 | -4.6276 | -2.0924
1023 | 0 | 0 |  |  | 800 | 89.2911 | 2.4312 | -3.6399 | -3.08
1024 | 0 | 0 |  |  | 800 | 89.3004 | 2.3965 | -10.7615 | 4.0415
1025 | 0 | 0 |  |  | 800 | 89.3096 | 2.4347 | -10.7615 | 4.0415
1026 | 0 | 0 |  |  | 800 | 89.3188 | 2.3959 | -3.6399 | -3.08
1027 | 0 | 0 |  |  | 800 | 89.3243 | 2.3953 | -2.9609 | -3.7591
1028 | 2.0476 | 2.0657 |  |  | 800.0058 | 89.3316 | 2.4299 | -5.0972 | -1.6227
1029 | 6.9843 | 6.9343 |  |  | 831.8462 | 89.339 | 13.1979 | -7.6426 | 0.92267
1030 | 12.1741 | 12.1563 |  |  | 1449.9742 | 89.3415 | 24.1698 | -4.7158 | -2.0042
1031 | 18.8388 | 18.7956 |  |  | 1160.6933 | 89.3135 | 30.7306 | -5.2296 | -1.4903
1032 | 23.1888 | 23.0706 |  |  | 1428.7053 | 89.3144 | 22.8712 | -29.4336 | 22.7137
1033 | 25.8967 | 26.1509 |  |  | 1595.5397 | 89.2939 | 33.9706 | -1.7149 | -5.0051
1034 | 30.9149 | 30.6999 |  |  | 1904.7212 | 89.2682 | 32.857 | -1.9395 | -4.7804
1035 | 32.5137 | 32.2574 |  |  | 1253.6114 | 89.2589 | 24.6884 | -3.0334 | -3.6866
1036 | 35.792 | 35.8672 |  |  | 1380.0128 | 89.266 | 32.1727 | -3.7065 | -3.0134
1037 | 38.0175 | 38.0515 |  |  | 1465.8205 | 89.2683 | 23.1575 | -2.12 | -4.6
1038 | 39.8148 | 40.1843 |  |  | 1535.1184 | 89.259 | 41.2007 | -12.097 | 5.3771
1039 | 44.1899 | 44.1366 |  |  | 1703.8062 | 89.2385 | 37.7345 | -19.8612 | 13.1413
1040 | 44.9948 | 45.2601 |  |  | 1278.6911 | 89.2259 | 22.768 | -1.0493 | -5.6707
1041 | 47.316 | 46.8867 |  |  | 1344.6537 | 89.2329 | 34.4213 | -6.978 | 0.25807
1042 | 49.2358 | 49.212 |  |  | 1399.2137 | 89.2376 | 35.7891 | -4.8004 | -1.9196
1043 | 51.0482 | 50.7008 |  |  | 1450.7201 | 89.2282 | 22.3456 | -1.7283 | -4.9916
1044 | 51.1851 | 51.0689 |  |  | 1454.6104 | 89.2111 | 27.636 | -2.8776 | -3.8424
1045 | 53.6858 | 53.8349 |  |  | 1525.6747 | 89.1929 | 21.3416 | -8.5322 | 1.8123
1046 | 52.1352 | 52.6294 |  |  | 1481.6096 | 89.1745 | 13.8828 | -11.3576 | 4.6376
1047 | 52.8149 | 52.3137 |  |  | 1500.9253 | 89.1544 | 25.3324 | -0.89345 | -5.8265
1048 | 52.934 | 52.7975 |  |  | 1504.3115 | 89.1376 | 15.8538 | -0.89345 | -5.8265
1049 | 53.502 | 53.5485 |  |  | 1520.4532 | 89.1302 | 11.9876 | -21.0363 | 14.3164
1050 | 51.1244 | 50.7517 |  |  | 1452.8841 | 89.1284 | 7.2751 | -18.7814 | 12.0614
1051 | 51.2101 | 51.0302 |  |  | 1455.3192 | 89.13 | 0 | -1.7283 | -4.9916
1052 | 49.2756 | 48.9162 |  |  | 1400.3446 | 89.1324 | 0 | -22.3561 | 15.6362
1053 | 47.0262 | 47.0761 |  |  | 1336.4185 | 89.1364 | 0 | -19.1062 | 12.3863
1054 | 44.5728 | 44.6608 |  |  | 1266.6957 | 89.1485 | 0 | -19.9762 | 13.2563
1055 | 40.5185 | 40.911 |  |  | 1151.4787 | 89.1605 | 0 | -20.1544 | 13.4345
1056 | 37.1733 | 37.2721 |  |  | 1433.271 | 89.168 | 0 | -19.7936 | 13.0737
1057 | 32.2376 | 32.3171 |  |  | 1242.9679 | 89.1555 | 0 | -20.809 | 14.0891
1058 | 27.3784 | 27.4226 |  |  | 1686.8307 | 89.167 | 0 | 0 | -6.7199
1059 | 21.9183 | 21.7666 |  |  | 1350.4283 | 89.1582 | 0 | 0 | -6.7199
1060 | 16.9941 | 16.9535 |  |  | 1047.0373 | 89.1673 | 0 | 0 | -6.7199
1061 | 14.3303 | 14.4015 |  |  | 882.9137 | 89.1743 | 0.019713 | 0 | -6.7199
1062 | 12.0974 | 12.2183 |  |  | 1440.8376 | 89.1845 | 6.5494 | 0 | -6.7199
1063 | 12.0555 | 12.0599 |  |  | 1435.847 | 89.1696 | 12.0654 | 0 | -6.7199
1064 | 12.9833 | 12.9653 |  |  | 1546.3498 | 89.1547 | 12.9089 | 0 | -6.7199
1065 | 13.6955 | 13.7778 |  |  | 1631.1711 | 89.1419 | 15.5769 | 0 | -6.7199
1066 | 14.9882 | 14.9941 |  |  | 923.4516 | 89.1424 | 6.7826 | 0 | -6.7199
1067 | 14.9785 | 14.8335 |  |  | 922.8523 | 89.1571 | 17.668 | 0 | -6.7199
1068 | 21.9737 | 21.8281 |  |  | 1353.838 | 89.1709 | 35.9681 | 0 | -6.7199
1069 | 25.0946 | 25.1656 |  |  | 1546.1225 | 89.1731 | 17.8234 | 0 | -6.7199
1070 | 26.0812 | 25.9705 |  |  | 1606.9118 | 89.1546 | 20.6665 | 0 | -6.7199
1071 | 27.709 | 27.9815 |  |  | 1707.2037 | 89.1458 | 24.8457 | 0 | -6.7199
1072 | 30.2897 | 30.0567 |  |  | 1866.2023 | 89.1383 | 34.9468 | 0 | -6.7199
1073 | 36.2313 | 36.5127 |  |  | 1396.9488 | 89.1409 | 53.6099 | 0 | -6.7199
1074 | 40.7189 | 40.7913 |  |  | 1569.9769 | 89.1395 | 45.8301 | 0 | -6.7199
1075 | 43.743 | 43.4791 |  |  | 1686.5698 | 89.1362 | 35.4823 | 0 | -6.7199
1076 | 46.3986 | 46.7757 |  |  | 1318.5827 | 89.138 | 54.4059 | -11.8773 | 5.1573
1077 | 52.0578 | 52.4087 |  |  | 1479.4091 | 89.1501 | 58.6149 | -13.7956 | 7.0757
1078 | 54.5257 | 54.7137 |  |  | 1549.5443 | 89.1339 | 51.0972 | -22.7299 | 16.01
1079 | 57.4798 | 57.5801 |  |  | 1325.2191 | 89.1361 | 29.165 | -12.4374 | 5.7175
1080 | 57.978 | 57.7594 |  |  | 1336.7042 | 89.1482 | 31.7751 | -1.0493 | -5.6707
1081 | 60.4866 | 60.208 |  |  | 1394.5416 | 89.1588 | 55.6561 | -5.2309 | -1.489
1082 | 62.9932 | 63.2673 |  |  | 1452.3309 | 89.1579 | 20.8486 | -0.89345 | -5.8265
1083 | 62.2885 | 62.8874 |  |  | 1436.0836 | 89.1454 | 14.528 | -23.3322 | 16.6122
1084 | 61.0905 | 61.2387 |  |  | 1408.4645 | 89.136 | 0 | -20.4052 | 13.6853
1085 | 58.9203 | 58.5671 |  |  | 1358.4289 | 89.136 | 0 | -19.1062 | 12.3863
1086 | 57.8919 | 57.6569 |  |  | 1334.7196 | 89.1386 | 13.692 | -1.9883 | -4.7316
1087 | 58.2109 | 57.795 |  |  | 1342.0739 | 89.1507 | 15.8581 | -1.9883 | -4.7316
1088 | 58.0339 | 58.165 |  |  | 1337.9943 | 89.1614 | 23.3826 | -1.9883 | -4.7316
1089 | 58.5221 | 58.9692 |  |  | 1349.2497 | 89.1705 | 24.5504 | -1.7283 | -4.9916
1090 | 58.5122 | 58.0816 |  |  | 1349.0205 | 89.1773 | 15.595 | -1.7283 | -4.9916
1091 | 58.3666 | 58.3333 |  |  | 1345.6628 | 89.1841 | 16.411 | -1.7283 | -4.9916
1092 | 59.0959 | 58.9463 |  |  | 1362.4785 | 89.1909 | 22.3974 | -1.0493 | -5.6707
1093 | 60.0349 | 60.367 |  |  | 1384.1273 | 89.1876 | 32.2359 | -4.0428 | -2.6771
1094 | 61.4705 | 61.034 |  |  | 1190.0669 | 89.1843 | 23.9215 | -1.5725 | -5.1475
1095 | 61.202 | 60.6661 |  |  | 1184.8691 | 89.1923 | 29.6314 | -9.3886 | 2.6687
1096 | 63.8422 | 64.3922 |  |  | 1235.9839 | 89.199 | 40.4687 | -14.0072 | 7.2873
1097 | 63.4652 | 63.3865 |  |  | 1228.685 | 89.2083 | 16.8001 | -15.6279 | 8.9079
1098 | 62.5092 | 62.799 |  |  | 1210.1774 | 89.2156 | 4.5889 | -3.1749 | -3.545
1099 | 61.8424 | 61.4281 |  |  | 1197.267 | 89.2217 | 8.3322 | -1.7283 | -4.9916
1100 | 61.3251 | 60.7335 |  |  | 1187.2532 | 89.229 | 0 | -12.149 | 5.429
1101 | 59.341 | 59.2488 |  |  | 1368.1288 | 89.2363 | 2.8133 | -21.5457 | 14.8257
1102 | 58.2549 | 58.4025 |  |  | 1343.0894 | 89.2309 | 21.9764 | -1.7283 | -4.9916
1103 | 58.9167 | 58.3935 |  |  | 1358.3471 | 89.2356 | 13.727 | -1.7283 | -4.9916
1104 | 58.5396 | 58.4367 |  |  | 1349.6521 | 89.2302 | 38.7679 | -4.8004 | -1.9196
1105 | 61.7055 | 61.2425 |  |  | 1422.6437 | 89.2349 | 40.7484 | -5.9977 | -0.72225
1106 | 61.9906 | 61.4656 |  |  | 1200.1373 | 89.2254 | 27.0888 | -1.7283 | -4.9916
1107 | 63.161 | 63.3897 |  |  | 1222.7952 | 89.2327 | 35.9901 | -6.3702 | -0.34974
1108 | 64.3698 | 64.1675 |  |  | 1246.1985 | 89.2413 | 10.1044 | -1.7283 | -4.9916
1109 | 62.8232 | 62.4712 |  |  | 1216.2555 | 89.2513 | 8.815 | -15.8648 | 9.1449
1110 | 62.0015 | 61.9105 |  |  | 1200.3466 | 89.2586 | 13.5547 | -1.7283 | -4.9916
1111 | 62.1077 | 62.0122 |  |  | 1202.4036 | 89.2659 | 16.6459 | -1.7283 | -4.9916
1112 | 61.4768 | 61.3764 |  |  | 1190.1888 | 89.2809 | 16.5322 | -3.322 | -3.3979
1113 | 61.4753 | 61.37 |  |  | 1190.1606 | 89.2831 | 31.0284 | -3.887 | -2.833
1114 | 64.2541 | 64.1531 |  |  | 1481.4015 | 89.2853 | 63.6137 | -12.5555 | 5.8355
1115 | 67.7103 | 67.4848 |  |  | 1561.0874 | 89.25 | 66.8382 | -13.0732 | 6.3532
1116 | 69.8006 | 69.2959 |  |  | 1351.3373 | 89.2335 | 30.655 | -1.7283 | -4.9916
1117 | 69.3778 | 69.8186 |  |  | 1343.1528 | 89.2382 | 20.8386 | -1.0493 | -5.6707
1118 | 70.3004 | 70.5225 |  |  | 1361.0131 | 89.2429 | 8.9063 | -20.1944 | 13.4745
1119 | 67.1802 | 67.1487 |  |  | 1300.6078 | 89.2375 | 0 | -44.3539 | 37.634
1120 | 67.3883 | 66.8234 |  |  | 1304.6364 | 89.246 | 17.5224 | -3.0763 | -3.6436
1121 | 67.6165 | 68.0615 |  |  | 1309.0538 | 89.2545 | 13.2733 | -6.8712 | 0.15129
1122 | 65.9013 | 65.6407 |  |  | 1275.8474 | 89.2612 | 5.7601 | -20.7885 | 14.0686
1123 | 65.5134 | 65.8421 |  |  | 1268.3381 | 89.276 | 10.8357 | -2.1665 | -4.5534
1124 | 64.0919 | 64.4562 |  |  | 1240.8173 | 89.2908 | 0 | -21.0382 | 14.3183
1125 | 60.4948 | 60.9443 |  |  | 1394.7311 | 89.2955 | 0 | -10.5738 | 3.8539
1126 | 56.7158 | 56.1998 |  |  | 1307.6035 | 89.2757 | 0 | -10.157 | 3.4371
1127 | 51.4094 | 51.4783 |  |  | 1185.2635 | 89.2902 | 0 | -19.2704 | 12.5505
1128 | 46.4588 | 46.5332 |  |  | 1320.2935 | 89.291 | 0 | 0 | -6.7199
1129 | 41.961 | 41.7453 |  |  | 1192.4727 | 89.2834 | 0 | 0 | -6.7199
1130 | 36.9956 | 36.7779 |  |  | 1426.4189 | 89.2855 | 0 | 0 | -6.7199
1131 | 34.0852 | 34.0546 |  |  | 1314.2046 | 89.263 | 0 | 0 | -6.7199
1132 | 31.0369 | 30.9035 |  |  | 1196.6719 | 89.2774 | 0 | 0 | -6.7199
1133 | 27.8319 | 27.8708 |  |  | 1714.7739 | 89.2924 | 0 | 0 | -6.7199
1134 | 22.8685 | 22.9885 |  |  | 1408.9683 | 89.2667 | 0 | 0 | -6.7199
1135 | 19.1408 | 19.0375 |  |  | 1179.3014 | 89.2649 | 0 | 0 | -6.7199
1136 | 16.6694 | 16.5974 |  |  | 1027.0327 | 89.2787 | 1.9187 | 0 | -6.7199
1137 | 14.8782 | 14.7898 |  |  | 916.6757 | 89.2987 | 2.6861 | 0 | -6.7199
1138 | 13.9797 | 13.9374 |  |  | 1665.0244 | 89.3058 | 10.4232 | 0 | -6.7199
1139 | 13.9379 | 13.8604 |  |  | 1660.0467 | 89.2801 | 12.1965 | 0 | -6.7199
1140 | 14.1029 | 14.1253 |  |  | 1679.6973 | 89.2543 | 11.0828 | 0 | -6.7199
1141 | 14.0256 | 13.9954 |  |  | 1670.489 | 89.2417 | 14.9374 | 0 | -6.7199
1142 | 16.0644 | 15.9438 |  |  | 989.7561 | 89.2291 | 14.5317 | 0 | -6.7199
1143 | 18.2318 | 18.2365 |  |  | 1123.2954 | 89.2414 | 16.5964 | 0 | -6.7199
1144 | 21.2665 | 21.1323 |  |  | 1310.2671 | 89.2473 | 24.5425 | 0 | -6.7199
1145 | 24.2795 | 24.0536 |  |  | 1495.9018 | 89.254 | 17.8866 | -13.8746 | 7.1547
1146 | 23.8239 | 23.9731 |  |  | 1467.8355 | 89.2319 | 9.8591 | -16.3501 | 9.6302
1147 | 22.8872 | 23.013 |  |  | 1410.1206 | 89.2149 | 0 | -22.3092 | 15.5893
1148 | 18.1071 | 18.1466 |  |  | 1115.6131 | 89.2042 | 0 | -25.9785 | 19.2586
1149 | 14.0236 | 13.9026 |  |  | 864.0174 | 89.209 | 0 | -14.6418 | 7.9219
1150 | 12.0515 | 12.0253 |  |  | 1435.3698 | 89.2173 | 6.4182 | -17.5074 | 10.7875
1151 | 10.8931 | 10.9048 |  |  | 1297.3996 | 89.199 | 7.3075 | -4.234 | -2.486
1152 | 10.8705 | 10.9701 |  |  | 1294.7067 | 89.2082 | 9.4842 | -2.2384 | -4.4815
1153 | 12.0555 | 12.0201 |  |  | 1435.8494 | 89.214 | 15.5251 | -4.0794 | -2.6405
1154 | 15.9963 | 15.8997 |  |  | 985.5619 | 89.1958 | 22.3025 | -3.4264 | -3.2935
1155 | 20.9532 | 20.8778 |  |  | 1290.9631 | 89.2088 | 29.9202 | -3.4264 | -3.2935
1156 | 25.9938 | 25.8998 |  |  | 1601.5221 | 89.2147 | 38.4028 | -12.1569 | 5.437
1157 | 31.3883 | 31.6674 |  |  | 1933.8875 | 89.2008 | 34.6008 | -5.5848 | -1.1351
1158 | 34.1546 | 33.9744 |  |  | 1316.8807 | 89.1859 | 27.8431 | -3.2934 | -3.4265
1159 | 36.6625 | 36.5504 |  |  | 1413.5757 | 89.1947 | 39.4586 | -5.5848 | -1.1351
1160 | 41.0431 | 40.7387 |  |  | 1582.4774 | 89.1873 | 39.2667 | -5.5364 | -1.1836
1161 | 43.1588 | 42.7477 |  |  | 1664.05 | 89.1768 | 40.4428 | -5.4082 | -1.3117
1162 | 46.5459 | 46.7729 |  |  | 1322.771 | 89.1662 | 38.6666 | -63.0044 | 56.2845
1163 | 48.9679 | 48.6312 |  |  | 1391.5995 | 89.1774 | 38.8257 | -6.7937 | 0.07373
1164 | 52.8099 | 52.9388 |  |  | 1500.7835 | 89.1741 | 36.4941 | -5.6608 | -1.0591
1165 | 53.715 | 54.121 |  |  | 1526.5065 | 89.1549 | 28.3923 | -0.39254 | -6.3274
1166 | 55.3326 | 55.3138 |  |  | 1572.4747 | 89.1381 | 40.1059 | -6.1503 | -0.56959
1167 | 57.6106 | 57.2533 |  |  | 1328.2347 | 89.1348 | 42.7423 | -5.9674 | -0.75253
1168 | 60.1632 | 60.509 |  |  | 1387.0843 | 89.1499 | 51.2145 | -18.513 | 11.793
1169 | 62.4452 | 62.5431 |  |  | 1208.9378 | 89.1505 | 26.975 | -0.541 | -6.1789
1170 | 61.6826 | 61.9761 |  |  | 1194.1732 | 89.1597 | 31.034 | -1.0715 | -5.6484
1171 | 63.8443 | 63.4447 |  |  | 1471.9547 | 89.1685 | 41.2911 | -5.7599 | -0.96007
1172 | 65.9417 | 65.2963 |  |  | 1276.63 | 89.1532 | 30.4933 | -1.698 | -5.0219
1173 | 65.4643 | 65.501 |  |  | 1267.3874 | 89.1648 | 32.8147 | -1.1267 | -5.5932
1174 | 67.6902 | 68.1392 |  |  | 1310.4804 | 89.1763 | 38.5747 | -6.0751 | -0.6448
1175 | 68.3672 | 68.9069 |  |  | 1323.5864 | 89.1851 | 44.0501 | -1.1267 | -5.5932
1176 | 70.0624 | 70.2683 |  |  | 1356.4065 | 89.1939 | 36.1749 | -6.0509 | -0.66907
1177 | 70.8069 | 71.2853 |  |  | 1370.8206 | 89.1922 | 35.1163 | -2.1665 | -4.5534
1178 | 71.625 | 71.3077 |  |  | 1386.6584 | 89.1889 | 36.5651 | -5.6784 | -1.0416
1179 | 72.9999 | 73.6448 |  |  | 1413.2769 | 89.1856 | 36.9853 | -2.1665 | -4.5534
1180 | 73.1485 | 73.4991 |  |  | 1416.1529 | 89.1782 | 37.6505 | -6.0509 | -0.66907
1181 | 75.5358 | 74.9898 |  |  | 1462.3719 | 89.1708 | 40.3268 | -6.4359 | -0.28399
1182 | 76.0099 | 76.7361 |  |  | 1471.5502 | 89.1559 | 32.4105 | -3.6132 | -3.1068
1183 | 75.0907 | 75.2754 |  |  | 1453.7532 | 89.1405 | 20.8364 | -2.1665 | -4.5534
1184 | 76.4176 | 77.1772 |  |  | 1479.4425 | 89.1374 | 32.3974 | -5.6784 | -1.0416
1185 | 77.2221 | 76.7976 |  |  | 1495.0188 | 89.1292 | 41.9195 | -1.9883 | -4.7316
1186 | 77.6502 | 77.5567 |  |  | 1503.3052 | 89.1256 | 39.9241 | -1.3093 | -5.4107
1187 | 78.7459 | 78.2454 |  |  | 1524.5193 | 89.123 | 44.6613 | -5.9977 | -0.72225
1188 | 80.1583 | 80.3278 |  |  | 1551.8625 | 89.1203 | 31.6116 | -1.7283 | -4.9916
1189 | 79.814 | 80.1419 |  |  | 1545.1964 | 89.1217 | 34.9835 | -1.7283 | -4.9916
1190 | 81.0779 | 80.9687 |  |  | 1569.6665 | 89.119 | 36.1587 | -1.7283 | -4.9916
1191 | 80.71 | 80.8139 |  |  | 1562.5436 | 89.1204 | 31.9756 | -1.7283 | -4.9916
1192 | 82.2465 | 82.8059 |  |  | 1592.2904 | 89.1218 | 49.8942 | -4.2071 | -2.5129
1193 | 83.5789 | 82.9171 |  |  | 1618.0854 | 89.127 | 36.1484 | -1.5725 | -5.1475
1194 | 82.2719 | 83.0137 |  |  | 1592.7809 | 89.1323 | 27.6097 | -2.5602 | -4.1598
1195 | 83.9289 | 84.5232 |  |  | 1624.8611 | 89.1383 | 26.4156 | -10.9655 | 4.2456
1196 | 83.987 | 83.2101 |  |  | 1625.9864 | 89.1389 | 39.7128 | -10.9655 | 4.2456
1197 | 85.1775 | 85.9448 |  |  | 1649.0339 | 89.1394 | 38.1061 | -7.0779 | 0.358
1198 | 82.8874 | 82.1077 |  |  | 1604.6979 | 89.14 | 34.0993 | -1.5725 | -5.1475
1199 | 84.7022 | 85.1892 |  |  | 1639.8329 | 89.1405 | 53.4149 | -12.4791 | 5.7591
1200 | 85.4805 | 85.1774 |  |  | 1654.8996 | 89.141 | 35.1719 | -10.8175 | 4.0976
1201 | 87.0443 | 87.1801 |  |  | 1685.1758 | 89.1416 | 39.9058 | -4.842 | -1.8779
1202 | 87.6881 | 88.0176 |  |  | 1697.6392 | 89.1421 | 40.1493 | -1.7283 | -4.9916
1203 | 87.0038 | 86.69 |  |  | 1684.3908 | 89.142 | 39.0875 | -4.2303 | -2.4897
1204 | 88.698 | 88.1832 |  |  | 1717.1901 | 89.1425 | 44.9709 | -11.1264 | 4.4065
1205 | 88.3691 | 88.2469 |  |  | 1710.8242 | 89.1423 | 26.536 | -6.0892 | -0.63078
1206 | 87.9972 | 88.1115 |  |  | 1703.6227 | 89.1422 | 44.79 | -3.8578 | -2.8622
1207 | 89.4783 | 89.2136 |  |  | 1732.2969 | 89.142 | 40.2934 | -8.5322 | 1.8123
1208 | 88.1455 | 88.0982 |  |  | 1706.4951 | 89.1425 | 41.5655 | -8.8411 | 2.1212
1209 | 89.9058 | 89.5816 |  |  | 1740.5739 | 89.1424 | 42.4046 | -3.9286 | -2.7913
1210 | 90.2803 | 89.4364 |  |  | 1747.8235 | 89.1422 | 41.6466 | -1.5725 | -5.1475
1211 | 90.8804 | 90.2878 |  |  | 1759.4415 | 89.142 | 46.1687 | -11.4989 | 4.779
1212 | 91.1675 | 91.8528 |  |  | 1765.0005 | 89.1419 | 31.7869 | -10.6081 | 3.8882
1213 | 91.4374 | 90.9915 |  |  | 1770.2261 | 89.1424 | 46.0437 | -3.3395 | -3.3805
1214 | 91.3894 | 91.1865 |  |  | 1769.2969 | 89.1423 | 43.5752 | -1.5725 | -5.1475
1215 | 90.8944 | 90.7998 |  |  | 1759.7137 | 89.1421 | 30.6311 | -11.4989 | 4.779
1216 | 92.3432 | 92.8857 |  |  | 1787.7622 | 89.1419 | 47.3476 | -11.3814 | 4.6615
1217 | 92.6242 | 92.2358 |  |  | 1793.2015 | 89.1425 | 46.0176 | -1.5725 | -5.1475
1218 | 92.292 | 91.5599 |  |  | 1786.7708 | 89.1423 | 36.5799 | -1.5725 | -5.1475
1219 | 92.404 | 93.2388 |  |  | 1788.9396 | 89.1421 | 34.1536 | -11.1264 | 4.4065
1220 | 93.1998 | 92.522 |  |  | 1804.3453 | 89.142 | 44.3073 | -8.8411 | 2.1212
1221 | 92.4304 | 91.9596 |  |  | 1789.4496 | 89.1425 | 48.8494 | -11.0339 | 4.3139
1222 | 95.653 | 95.1933 |  |  | 1851.8388 | 89.1423 | 33.3389 | -4.5368 | -2.1832
1223 | 93.1816 | 92.9201 |  |  | 1803.9932 | 89.1442 | 37.9827 | -10.5408 | 3.8209
1224 | 94.2139 | 94.1616 |  |  | 1823.978 | 89.1385 | 37.2831 | -3.241 | -3.4789
1225 | 95.0738 | 95.601 |  |  | 1840.627 | 89.1458 | 33.8022 | -1.7283 | -4.9916
1226 | 94.1905 | 94.072 |  |  | 1823.5253 | 89.1451 | 48.1316 | -6.0745 | -0.64541
1227 | 93.6235 | 92.9418 |  |  | 1812.5484 | 89.1462 | 49.1371 | -11.3814 | 4.6615
1228 | 95.4064 | 95.5976 |  |  | 1847.0657 | 89.1388 | 34.2884 | -8.8411 | 2.1212
1229 | 94.3304 | 94.6427 |  |  | 1826.2349 | 89.1461 | 38.2863 | -3.8578 | -2.8622
1230 | 96.5805 | 95.6435 |  |  | 1869.796 | 89.1454 | 37.8372 | -4.5368 | -2.1832
1231 | 94.6513 | 94.916 |  |  | 1832.4463 | 89.1353 | 37.2421 | -17.329 | 10.6091
1232 | 94.6841 | 95.0151 |  |  | 1833.0821 | 89.1481 | 38.6118 | -4.9093 | -1.8107
1233 | 94.5883 | 95.2191 |  |  | 1831.2276 | 89.1475 | 35.1153 | -1.7283 | -4.9916
1234 | 95.0688 | 95.1744 |  |  | 1840.5291 | 89.1468 | 49.3469 | -4.0136 | -2.7063
1235 | 96.2059 | 95.9644 |  |  | 1862.5435 | 89.1461 | 48.8925 | -3.9286 | -2.7913
1236 | 97.1841 | 96.8666 |  |  | 1881.4808 | 89.1407 | 35.7622 | -12.178 | 5.458
1237 | 96.4571 | 97.0187 |  |  | 1867.4063 | 89.1369 | 39.5673 | -24.3337 | 17.6138
1238 | 94.6722 | 94.0276 |  |  | 1832.8512 | 89.1394 | 39.1249 | -3.4953 | -3.2246
1239 | 96.1811 | 96.3432 |  |  | 1862.0633 | 89.1467 | 35.6954 | -4.0136 | -2.7063
1240 | 95.7439 | 94.9381 |  |  | 1853.5996 | 89.1413 | 50.632 | -5.0651 | -1.6548
1241 | 96.9718 | 97.8487 |  |  | 1877.3711 | 89.1439 | 51.4198 | -4.6926 | -2.0273
1242 | 96.5751 | 96.7573 |  |  | 1869.6909 | 89.1379 | 36.218 | -17.5546 | 10.8347
1243 | 97.3643 | 96.5207 |  |  | 1884.9698 | 89.1341 | 40.3359 | -17.5546 | 10.8347
1244 | 97.1312 | 97.459 |  |  | 1880.4582 | 89.1358 | 38.9456 | -4.0136 | -2.7063
1245 | 98.5901 | 99.1973 |  |  | 1908.7018 | 89.1333 | 39.2431 | -3.363 | -3.3569
1246 | 95.9963 | 95.1889 |  |  | 1858.4857 | 89.1349 | 39.1892 | -6.8114 | 0.091497
1247 | 96.614 | 95.6909 |  |  | 1870.4452 | 89.143 | 39.1222 | -4.0136 | -2.7063
1248 | 96.1354 | 96.3606 |  |  | 1861.178 | 89.1371 | 39.5808 | -1.7009 | -5.0191
1249 | 95.4329 | 96.3282 |  |  | 1847.5791 | 89.1396 | 39.5704 | -1.7283 | -4.9916
1250 | 96.0944 | 95.2884 |  |  | 1860.3844 | 89.1469 | 38.8604 | -4.0136 | -2.7063
1251 | 96.8304 | 97.1847 |  |  | 1874.6337 | 89.1415 | 39.7074 | -5.0651 | -1.6548
1252 | 96.9225 | 96.9739 |  |  | 1876.4174 | 89.1377 | 39.1028 | -3.4953 | -3.2246
1253 | 96.8032 | 97.3497 |  |  | 1874.1081 | 89.1338 | 39.669 | -2.6795 | -4.0404
1254 | 95.9741 | 96.0567 |  |  | 1858.0561 | 89.1355 | 39.9021 | -4.9093 | -1.8107
1255 | 97.1981 | 96.3048 |  |  | 1881.7522 | 89.1394 | 38.2069 | -4.5368 | -2.1832
1256 | 96.339 | 96.2293 |  |  | 1865.1212 | 89.1356 | 42.3554 | -7.7346 | 1.0147
1257 | 96.2452 | 96.1002 |  |  | 1863.3044 | 89.1395 | 30.4103 | -10.6081 | 3.8882
1258 | 95.5403 | 95.9446 |  |  | 1849.6585 | 89.142 | 18.9617 | -15.7566 | 9.0366
1259 | 93.6316 | 93.3776 |  |  | 1812.7047 | 89.1493 | 29.877 | -1.7283 | -4.9916
1260 | 94.3849 | 95.2292 |  |  | 1827.29 | 89.1419 | 36.9736 | -3.4953 | -3.2246
1261 | 94.0567 | 94.9307 |  |  | 1820.9358 | 89.1492 | 38.2426 | -4.1374 | -2.5825
1262 | 96.4277 | 97.0896 |  |  | 1866.8386 | 89.1485 | 37.583 | -3.9286 | -2.7913
1263 | 95.6235 | 95.4417 |  |  | 1851.2687 | 89.1431 | 37.9036 | -25.435 | 18.715
1264 | 94.4386 | 95.2555 |  |  | 1828.3286 | 89.1483 | 37.7312 | -2.6795 | -4.0404
1265 | 94.0243 | 93.4966 |  |  | 1820.3071 | 89.1476 | 37.8068 | -5.0651 | -1.6548
1266 | 94.7888 | 95.3314 |  |  | 1835.109 | 89.147 | 37.8977 | -5.0651 | -1.6548
1267 | 94.8599 | 94.3709 |  |  | 1836.4847 | 89.1463 | 38.3931 | -4.0136 | -2.7063
1268 | 95.8018 | 95.9948 |  |  | 1854.7194 | 89.1456 | 36.8128 | -4.6926 | -2.0273
1269 | 95.7541 | 96.5687 |  |  | 1853.797 | 89.1402 | 41.2931 | -5.0651 | -1.6548
1270 | 95.9373 | 95.5926 |  |  | 1857.3445 | 89.1428 | 26.7859 | -5.7158 | -1.0041
1271 | 93.4259 | 93.472 |  |  | 1808.7222 | 89.1446 | 26.228 | -16.809 | 10.0891
1272 | 93.2706 | 93.7806 |  |  | 1805.7168 | 89.1389 | 38.8684 | -5.0651 | -1.6548
1273 | 93.9502 | 93.1374 |  |  | 1818.874 | 89.1395 | 38.2846 | -3.7189 | -3.001
1274 | 95.5588 | 95.8947 |  |  | 1850.015 | 89.14 | 28.3867 | -1.7283 | -4.9916
1275 | 92.9371 | 92.3861 |  |  | 1799.2599 | 89.1473 | 17.3938 | -24.3378 | 17.6179
1276 | 91.4653 | 92.1252 |  |  | 1770.7651 | 89.1399 | 15.9483 | -1.7283 | -4.9916
1277 | 90.8964 | 91.418 |  |  | 1759.7515 | 89.1404 | 28.4635 | -1.7009 | -5.0191
1278 | 89.8181 | 90.6971 |  |  | 1738.8764 | 89.141 | 27.7026 | -1.7283 | -4.9916
1279 | 90.6048 | 89.8759 |  |  | 1754.1064 | 89.1415 | 16.8187 | -5.0651 | -1.6548
1280 | 90.2455 | 90.8005 |  |  | 1747.1496 | 89.1421 | 29.114 | -1.7283 | -4.9916
1281 | 90.1557 | 89.524 |  |  | 1745.4116 | 89.1419 | 18.5163 | -2.5237 | -4.1963
1282 | 88.8284 | 89.114 |  |  | 1719.7163 | 89.1424 | 24.8672 | -8.8411 | 2.1212
1283 | 88.9881 | 89.4217 |  |  | 1722.8074 | 89.1423 | 26.9957 | -18.5726 | 11.8526
1284 | 86.3183 | 85.9956 |  |  | 1671.1192 | 89.1421 | 11.8046 | -3.1666 | -3.5533
1285 | 86.773 | 87.5708 |  |  | 1679.9239 | 89.1419 | 19.1027 | -1.7283 | -4.9916
1286 | 85.2702 | 85.5784 |  |  | 1650.8286 | 89.1425 | 25.4767 | -1.5725 | -5.1475
1287 | 86.3614 | 86.9221 |  |  | 1671.9554 | 89.1423 | 15.6953 | -8.8411 | 2.1212
1288 | 84.1053 | 84.7708 |  |  | 1628.2757 | 89.1422 | 22.3587 | -18.5726 | 11.8526
1289 | 84.4119 | 83.7012 |  |  | 1634.2121 | 89.142 | 24.3617 | -4.2303 | -2.4897
1290 | 83.8361 | 83.8578 |  |  | 1623.0638 | 89.1425 | 11.3186 | -12.2687 | 5.5487
1291 | 81.8065 | 82.3387 |  |  | 1583.7713 | 89.1424 | 18.4819 | -12.2687 | 5.5487
1292 | 81.1206 | 80.512 |  |  | 1570.4924 | 89.1422 | 19.4579 | -1.7283 | -4.9916
1293 | 81.5935 | 80.847 |  |  | 1579.6486 | 89.1382 | 26.6387 | -1.7283 | -4.9916
1294 | 80.6184 | 80.337 |  |  | 1560.7703 | 89.1387 | 17.0744 | -12.5959 | 5.876
1295 | 79.6361 | 79.1355 |  |  | 1541.7523 | 89.1354 | 9.089 | -1.7283 | -4.9916
1296 | 79.9353 | 79.435 |  |  | 1547.5462 | 89.1335 | 24.7794 | -1.7283 | -4.9916
1297 | 79.2124 | 78.9391 |  |  | 1533.5509 | 89.1357 | 25.8663 | -7.7201 | 1.0002
1298 | 78.5983 | 78.2717 |  |  | 1521.6612 | 89.1297 | 28.4701 | -2.6605 | -4.0595
1299 | 79.668 | 79.462 |  |  | 1542.3711 | 89.1278 | 17.172 | -1.5725 | -5.1475
1300 | 77.6572 | 77.083 |  |  | 1503.4413 | 89.1251 | 15.7226 | -26.7907 | 20.0708
1301 | 77.445 | 76.9595 |  |  | 1499.3328 | 89.1225 | 30.841 | -2.8163 | -3.9037
1302 | 78.1293 | 78.4825 |  |  | 1512.5813 | 89.119 | 15.5629 | -1.7283 | -4.9916
1303 | 77.42 | 76.8665 |  |  | 1498.8484 | 89.1163 | 18.6937 | -1.7283 | -4.9916
1304 | 76.9755 | 77.5922 |  |  | 1490.2436 | 89.1128 | 18.0653 | -2.853 | -3.8669
1305 | 75.9515 | 76.5324 |  |  | 1470.4185 | 89.1092 | 14.6298 | -8.8411 | 2.1212
1306 | 76.9346 | 76.3959 |  |  | 1489.4525 | 89.1108 | 27.1559 | -8.8411 | 2.1212
1307 | 76.341 | 76.5311 |  |  | 1477.9596 | 89.1073 | 24.4144 | -2.853 | -3.8669
1308 | 75.7879 | 75.7893 |  |  | 1467.2524 | 89.1038 | 24.1947 | -8.8411 | 2.1212
1309 | 75.943 | 76.6131 |  |  | 1470.2548 | 89.1054 | 27.2323 | -8.8411 | 2.1212
1310 | 74.7278 | 74.2123 |  |  | 1446.7291 | 89.107 | 15.6121 | -1.5725 | -5.1475
1311 | 75.0399 | 75.4519 |  |  | 1452.7713 | 89.1086 | 15.1548 | -8.8411 | 2.1212
1312 | 75.4602 | 75.6409 |  |  | 1460.9071 | 89.1102 | 26.6849 | -9.9291 | 3.2092
1313 | 75.9116 | 75.9046 |  |  | 1469.6462 | 89.1118 | 23.5538 | -3.0191 | -3.7009
1314 | 73.8663 | 73.7374 |  |  | 1430.0505 | 89.1134 | 23.7692 | -20.5958 | 13.8758
1315 | 73.8453 | 73.2804 |  |  | 1429.6436 | 89.1167 | 26.8182 | -5.9977 | -0.72225
1316 | 75.7074 | 75.7634 |  |  | 1465.6934 | 89.12 | 14.3581 | -2.8163 | -3.9037
1317 | 74.7509 | 74.4175 |  |  | 1447.1749 | 89.1216 | 16.9419 | -19.5085 | 12.7886
1318 | 73.4063 | 73.7613 |  |  | 1421.1449 | 89.1232 | 16.8914 | -1.7283 | -4.9916
1319 | 74.1741 | 74.4882 |  |  | 1436.008 | 89.1265 | 14.1494 | -1.7283 | -4.9916
1320 | 73.1658 | 73.8441 |  |  | 1416.4876 | 89.1281 | 23.6837 | -3.1749 | -3.545
1321 | 73.0205 | 72.3728 |  |  | 1413.6745 | 89.1314 | 28.8677 | -1.7283 | -4.9916
1322 | 73.6463 | 72.9959 |  |  | 1425.7895 | 89.1354 | 41.0423 | -5.2401 | -1.4798
1323 | 75.666 | 75.5078 |  |  | 1464.8923 | 89.1354 | 34.8325 | -5.8419 | -0.87807
1324 | 76.6392 | 76.1428 |  |  | 1483.7335 | 89.1378 | 52.43 | -1.8811 | -4.8388
1325 | 77.2134 | 76.8248 |  |  | 1494.8497 | 89.1295 | 49.8438 | -8.1621 | 1.4422
1326 | 78.2794 | 78.8126 |  |  | 1515.4877 | 89.1268 | 38.9562 | -12.4791 | 5.7591
1327 | 80.3698 | 81.1145 |  |  | 1555.9567 | 89.1241 | 33.0911 | -8.8411 | 2.1212
1328 | 79.8547 | 79.0739 |  |  | 1545.9855 | 89.1255 | 34.084 | -1.5725 | -5.1475
1329 | 81.4026 | 81.4702 |  |  | 1575.9528 | 89.1229 | 38.1508 | -1.5725 | -5.1475
1330 | 80.3998 | 80.7003 |  |  | 1556.5375 | 89.1242 | 25.3391 | -8.8411 | 2.1212
1331 | 80.4739 | 79.676 |  |  | 1557.9719 | 89.1256 | 27.6899 | -8.6802 | 1.9603
1332 | 80.1025 | 79.6779 |  |  | 1550.7823 | 89.127 | 29.7252 | -8.8411 | 2.1212
1333 | 81.0489 | 81.6174 |  |  | 1569.1049 | 89.1284 | 18.0238 | -8.8411 | 2.1212
1334 | 79.704 | 78.912 |  |  | 1543.0679 | 89.1298 | 17.709 | -6.2236 | -0.4963
1335 | 79.3697 | 78.9939 |  |  | 1536.5946 | 89.1279 | 29.9725 | -1.5725 | -5.1475
1336 | 79.042 | 78.6758 |  |  | 1530.2513 | 89.1252 | 26.2616 | -8.8411 | 2.1212
1337 | 79.6442 | 79.412 |  |  | 1541.9094 | 89.1226 | 27.2969 | -8.8411 | 2.1212
1338 | 79.7079 | 80.1533 |  |  | 1543.1432 | 89.1199 | 26.7569 | -8.8411 | 2.1212
1339 | 79.639 | 79.0571 |  |  | 1541.8098 | 89.1173 | 27.1236 | -1.5725 | -5.1475
1340 | 79.2033 | 78.5079 |  |  | 1533.373 | 89.1146 | 27.6769 | -2.5602 | -4.1598
1341 | 80.2591 | 80.9361 |  |  | 1553.8137 | 89.1119 | 26.8355 | -10.9655 | 4.2456
1342 | 80.5878 | 79.9334 |  |  | 1560.1784 | 89.1133 | 26.772 | -8.6802 | 1.9603
1343 | 79.5944 | 80.1561 |  |  | 1540.9463 | 89.1147 | 27.9962 | -7.0779 | 0.358
1344 | 79.1707 | 78.7669 |  |  | 1532.7426 | 89.112 | 24.6043 | -8.5322 | 1.8123
1345 | 79.3598 | 79.58 |  |  | 1536.4043 | 89.1094 | 36.975 | -5.0843 | -1.6357
1346 | 81.1044 | 80.4819 |  |  | 1570.1796 | 89.1067 | 37.6912 | -4.2303 | -2.4897
1347 | 80.898 | 80.4904 |  |  | 1566.1832 | 89.1081 | 25.2207 | -8.8411 | 2.1212
1348 | 81.5099 | 81.1938 |  |  | 1578.0292 | 89.1095 | 27.5478 | -8.8411 | 2.1212
1349 | 80.6315 | 80.0399 |  |  | 1561.024 | 89.1108 | 28.9307 | -1.5725 | -5.1475
1350 | 80.7352 | 81.0726 |  |  | 1563.0322 | 89.1122 | 22.6893 | -8.8411 | 2.1212
1351 | 80.6202 | 81.2184 |  |  | 1560.8053 | 89.1136 | 4.0159 | -8.8411 | 2.1212
1352 | 79.269 | 80.0217 |  |  | 1534.6455 | 89.115 | 0 | -10.1232 | 3.4033
1353 | 75.6871 | 76.1769 |  |  | 1465.3004 | 89.1123 | 17.4846 | -2.4929 | -4.227
1354 | 76.6496 | 76.2867 |  |  | 1483.9337 | 89.1139 | 0 | -1.5725 | -5.1475
1355 | 73.7779 | 73.3788 |  |  | 1428.3383 | 89.1104 | 0 | -16.7201 | 10.0002
1356 | 71.5989 | 72.1607 |  |  | 1386.1532 | 89.1137 | 13.073 | -2.5602 | -4.1598
1357 | 71.577 | 72.2182 |  |  | 1385.728 | 89.1186 | 5.7291 | -4.3414 | -2.3786
1358 | 69.0388 | 68.8698 |  |  | 1336.5895 | 89.1236 | 0 | -29.163 | 22.4431
1359 | 66.4511 | 65.9711 |  |  | 1286.4915 | 89.1379 | 0 | -21.9595 | 15.2396
1360 | 63.9055 | 63.9848 |  |  | 1237.2093 | 89.1504 | 0 | -40.4155 | 33.6956
1361 | 62.0706 | 61.878 |  |  | 1201.6849 | 89.1609 | 0 | -15.9007 | 9.1808
1362 | 60.1702 | 60.1891 |  |  | 1387.2466 | 89.1697 | 0 | -42.6425 | 35.9225
1363 | 58.1715 | 57.7646 |  |  | 1341.1665 | 89.1664 | 10.2225 | 0 | -6.7199
1364 | 57.8905 | 57.5024 |  |  | 1334.688 | 89.1756 | 22.4534 | 0 | -6.7199
1365 | 58.8811 | 59.0138 |  |  | 1357.5254 | 89.1824 | 36.983 | 0 | -6.7199
1366 | 61.746 | 61.523 |  |  | 1423.577 | 89.1807 | 31.4424 | 0 | -6.7199
1367 | 62.5505 | 62.5827 |  |  | 1442.126 | 89.1733 | 17.9289 | 0 | -6.7199
1368 | 61.8829 | 61.516 |  |  | 1198.0515 | 89.1584 | 16.7601 | 0 | -6.7199
1369 | 61.6712 | 61.5015 |  |  | 1193.9519 | 89.1672 | 0 | 0 | -6.7199
1370 | 58.0926 | 58.4053 |  |  | 1339.3477 | 89.176 | 0 | 0 | -6.7199
1371 | 57.7557 | 58.0089 |  |  | 1331.5801 | 89.1827 | 18.8677 | 0 | -6.7199
1372 | 58.2092 | 57.7131 |  |  | 1342.0338 | 89.1895 | 18.4878 | 0 | -6.7199
1373 | 58.0829 | 57.9786 |  |  | 1339.1237 | 89.1963 | 9.1591 | 0 | -6.7199
1374 | 56.4266 | 55.9311 |  |  | 1300.9356 | 89.2031 | 5.1053 | 0 | -6.7199
1375 | 55.7897 | 56.0562 |  |  | 1286.2529 | 89.2104 | 12.3048 | 0 | -6.7199
1376 | 55.2855 | 55.1718 |  |  | 1274.6272 | 89.2162 | 0 | 0 | -6.7199
1377 | 51.1516 | 51.5876 |  |  | 1179.3201 | 89.2221 | 0 | 0 | -6.7199
1378 | 45.9536 | 45.5225 |  |  | 1305.9385 | 89.2281 | 0 | 0 | -6.7199
1379 | 42.1876 | 42.187 |  |  | 1198.9119 | 89.2366 | 0 | 0 | -6.7199
1380 | 35.6906 | 35.4869 |  |  | 1376.1016 | 89.2439 | 0 | 0 | -6.7199
1381 | 31.8835 | 32.0078 |  |  | 1229.3132 | 89.2385 | 0 | 0 | -6.7199
1382 | 29.3022 | 29.2186 |  |  | 1129.7884 | 89.247 | 0 | 0 | -6.7199
1383 | 28.9913 | 29.224 |  |  | 1117.8027 | 89.253 | 18.8232 | -19.1578 | 12.4379
1384 | 32.0399 | 32.096 |  |  | 1235.3447 | 89.259 | 34.8548 | -6.3791 | -0.34087
1385 | 35.1575 | 34.8898 |  |  | 1355.5459 | 89.2676 | 24.3777 | -13.7213 | 7.0013
1386 | 36.277 | 36.3029 |  |  | 1398.7124 | 89.2715 | 15.8831 | -8.1621 | 1.4422
1387 | 37.0075 | 36.7132 |  |  | 1426.8786 | 89.2698 | 23.0284 | -0.89345 | -5.8265
1388 | 38.4276 | 38.4474 |  |  | 1481.6325 | 89.2681 | 32.2422 | -11.2782 | 4.5583
1389 | 41.8339 | 42.1936 |  |  | 1612.9648 | 89.2536 | 41.1704 | -11.2091 | 4.4892
1390 | 44.825 | 44.9402 |  |  | 1273.8645 | 89.241 | 40.5376 | -5.1205 | -1.5994
1391 | 48.7094 | 49.1118 |  |  | 1384.2544 | 89.2481 | 55.6989 | -5.5904 | -1.1296
1392 | 53.2359 | 53.4173 |  |  | 1512.8899 | 89.2427 | 43.7662 | -10.9072 | 4.1873
1393 | 53.8472 | 53.7312 |  |  | 1530.2617 | 89.2221 | 16.0772 | -1.5725 | -5.1475
1394 | 54.0937 | 54.2482 |  |  | 1537.2683 | 89.2016 | 22.8556 | -0.89345 | -5.8265
1395 | 54.9729 | 55.1968 |  |  | 1562.2527 | 89.1832 | 24.5146 | -8.8411 | 2.1212
1396 | 54.453 | 54.4789 |  |  | 1547.4786 | 89.1688 | 13.0369 | -11.3576 | 4.6376
1397 | 53.7498 | 53.868 |  |  | 1527.4951 | 89.156 | 8.5255 | -8.8411 | 2.1212
1398 | 53.4347 | 53.4696 |  |  | 1518.5406 | 89.1392 | 8.6735 | -13.5652 | 6.8452
1399 | 51.747 | 51.2851 |  |  | 1470.5775 | 89.1318 | 11.1673 | -1.7283 | -4.9916
1400 | 52.2261 | 52.572 |  |  | 1484.192 | 89.1342 | 6.0221 | -10.8083 | 4.0884
1401 | 49.4681 | 49.9185 |  |  | 1405.8144 | 89.1315 | 0 | -19.5085 | 12.7886
1402 | 48.7631 | 48.6464 |  |  | 1385.7786 | 89.1356 | 0 | -12.2687 | 5.5487
1403 | 45.9308 | 46.2471 |  |  | 1305.2901 | 89.1383 | 0 | -20.5999 | 13.88
1404 | 43.132 | 43.5361 |  |  | 1225.7522 | 89.1521 | 0 | -21.4904 | 14.7705
1405 | 38.0093 | 38.2208 |  |  | 1465.5043 | 89.1622 | 0 | -19.286 | 12.5661
1406 | 32.8525 | 32.8094 |  |  | 1266.6768 | 89.1496 | 0 | -20.3991 | 13.6792
1407 | 27.7401 | 27.6963 |  |  | 1709.1156 | 89.1616 | 0 | -15.8212 | 9.1013
1408 | 26.1272 | 25.9735 |  |  | 1609.7443 | 89.1528 | 13.1357 | 0 | -6.7199
1409 | 26.9504 | 26.8684 |  |  | 1660.4651 | 89.1439 | 16.6559 | 0 | -6.7199
1410 | 27.1932 | 26.9558 |  |  | 1675.4228 | 89.1423 | 11.7929 | 0 | -6.7199
1411 | 26.4986 | 26.4857 |  |  | 1632.6275 | 89.1421 | 13.9805 | 0 | -6.7199
1412 | 26.5674 | 26.658 |  |  | 1636.8625 | 89.142 | 8.8762 | 0 | -6.7199
1413 | 25.8397 | 25.9638 |  |  | 1592.0294 | 89.1425 | 9.0084 | 0 | -6.7199
1414 | 25.9724 | 26.2187 |  |  | 1600.2085 | 89.1424 | 11.9322 | 0 | -6.7199
1415 | 26.7115 | 26.5338 |  |  | 1645.7462 | 89.1422 | 25.8173 | 0 | -6.7199
1416 | 30.8418 | 30.5629 |  |  | 1900.2194 | 89.142 | 29.3463 | 0 | -6.7199
1417 | 32.4141 | 32.3722 |  |  | 1249.7707 | 89.1382 | 26.0864 | 0 | -6.7199
1418 | 35.9699 | 36.1815 |  |  | 1386.873 | 89.1506 | 37.3931 | 0 | -6.7199
1419 | 38.5286 | 38.1654 |  |  | 1485.526 | 89.1512 | 32.735 | 0 | -6.7199
1420 | 41.4138 | 41.4653 |  |  | 1596.767 | 89.135 | 22.6515 | 0 | -6.7199
1421 | 41.2443 | 41.5529 |  |  | 1590.2332 | 89.141 | 7.5037 | 0 | -6.7199
1422 | 38.7285 | 38.4766 |  |  | 1493.2321 | 89.1416 | 0 | 0 | -6.7199
1423 | 36.1038 | 35.7658 |  |  | 1392.0336 | 89.1333 | 0 | 0 | -6.7199
1424 | 34.6332 | 34.2998 |  |  | 1335.3332 | 89.1391 | 8.2559 | 0 | -6.7199
1425 | 34.2728 | 34.1991 |  |  | 1321.4364 | 89.1511 | 8.0186 | -14.4298 | 7.7099
1426 | 35.1438 | 35.2986 |  |  | 1355.0191 | 89.1628 | 28.1279 | -19.1578 | 12.4379
1427 | 38.1097 | 38.4126 |  |  | 1469.3747 | 89.1674 | 31.8331 | -34.5015 | 27.7816
1428 | 39.9095 | 39.8127 |  |  | 1538.7674 | 89.1549 | 29.704 | -3.0334 | -3.6866
1429 | 41.6548 | 41.6355 |  |  | 1606.0615 | 89.1381 | 22.3925 | -2.2758 | -4.4441
1430 | 41.9168 | 41.5139 |  |  | 1616.1637 | 89.1386 | 5.5539 | -7.1062 | 0.3863
1431 | 40.1512 | 40.1955 |  |  | 1548.0877 | 89.1392 | 0 | -17.8356 | 11.1157
1432 | 37.4406 | 37.178 |  |  | 1443.5745 | 89.1358 | 0 | -18.8521 | 12.1322
1433 | 33.3038 | 33.473 |  |  | 1284.0748 | 89.1341 | 0 | -19.1906 | 12.4706
1434 | 27.8607 | 27.6762 |  |  | 1716.5479 | 89.1478 | 0 | -22.9894 | 16.2695
1435 | 23.2699 | 23.1698 |  |  | 1433.7032 | 89.1404 | 0 | -19.1503 | 12.4304
1436 | 19.721 | 19.8975 |  |  | 1215.0451 | 89.1373 | 0 | -11.8026 | 5.0827
1437 | 19.1691 | 19.2911 |  |  | 1181.0433 | 89.147 | 13.5928 | 0 | -6.7199
1438 | 20.7791 | 20.9859 |  |  | 1280.2405 | 89.1549 | 13.7293 | 0 | -6.7199
1439 | 20.8471 | 21.0531 |  |  | 1284.4291 | 89.1665 | 11.5181 | 0 | -6.7199
1440 | 21.9578 | 21.7442 |  |  | 1352.857 | 89.178 | 10.992 | 0 | -6.7199
1441 | 21.0513 | 21.0693 |  |  | 1297.0106 | 89.1803 | 5.1786 | 0 | -6.7199
1442 | 19.9873 | 19.9825 |  |  | 1231.4543 | 89.1894 | 3.212 | 0 | -6.7199
1443 | 17.8323 | 17.804 |  |  | 1098.6779 | 89.1987 | 4.0779 | 0 | -6.7199
1444 | 18.1833 | 18.0673 |  |  | 1120.3086 | 89.2049 | 10.0765 | 0 | -6.7199
1445 | 17.8572 | 17.8531 |  |  | 1100.2135 | 89.2096 | 5.0915 | 0 | -6.7199
1446 | 16.9204 | 16.8423 |  |  | 1042.4951 | 89.2139 | 8.2422 | 0 | -6.7199
1447 | 17.6123 | 17.5149 |  |  | 1085.1235 | 89.2181 | 5.4361 | 0 | -6.7199
1448 | 15.2368 | 15.2855 |  |  | 938.7638 | 89.2224 | 0 | 0 | -6.7199
1449 | 11.5728 | 11.5733 |  |  | 1378.3601 | 89.2347 | 0 | 0 | -6.7199
1450 | 7.6276 | 7.5988 |  |  | 908.4652 | 89.2293 | 0 | 0 | -6.7199
1451 | 3.0108 | 2.9954 |  |  | 800 | 89.2415 | 2.428 | 0 | -6.7199
1452 | 0 | 0 |  |  | 800 | 89.2521 | 2.4094 | 0 | -6.7199
1453 | 0 | 0 |  |  | 800 | 89.2627 | 2.3921 | -16.3501 | 9.6302
1454 | 0 | 0 |  |  | 800 | 89.2811 | 2.4235 | -16.3501 | 9.6302
1455 | 0 | 0 |  |  | 800 | 89.2903 | 2.4115 | -11.5179 | 4.798
1456 | 0 | 0 |  |  | 800 | 89.2995 | 2.3923 | -3.6399 | -3.08
1457 | 0 | 0 |  |  | 800 | 89.3088 | 2.4125 | -3.6399 | -3.08
1458 | 0 | 0 |  |  | 800 | 89.318 | 2.4136 | -10.7615 | 4.0415
1459 | 0 | 0 |  |  | 800 | 89.3234 | 2.4278 | -10.4525 | 3.7326
1460 | 0 | 0 |  |  | 800 | 89.3308 | 2.4186 | -3.6399 | -3.08
1461 | 0 | 0 |  |  | 800 | 89.3382 | 2.3908 | -3.6399 | -3.08
1462 | 0 | 0 |  |  | 800 | 89.3455 | 2.42 | -3.6399 | -3.08
1463 | 0 | 0 |  |  | 800 | 89.3529 | 2.3908 | -10.7615 | 4.0415
1464 | 0 | 0 |  |  | 800 | 89.3602 | 2.4082 | -10.7615 | 4.0415
1465 | 0 | 0 |  |  | 800 | 89.3676 | 2.4333 | -3.6399 | -3.08
1466 | 0 | 0 |  |  | 800 | 89.375 | 2.4242 | -3.6399 | -3.08
1467 | 0 | 0 |  |  | 800 | 89.3823 | 2.436 | -10.4525 | 3.7326
1468 | 0 | 0 |  |  | 800 | 89.3897 | 2.4028 | -4.6276 | -2.0924
1469 | 0 | 0 |  |  | 800 | 89.3983 | 2.4112 | -3.6399 | -3.08
1470 | 0 | 0 |  |  | 800 | 89.4069 | 2.3981 | -10.7615 | 4.0415
1471 | 0 | 0 |  |  | 800 | 89.4155 | 2.4195 | -10.7615 | 4.0415
1472 | 0 | 0 |  |  | 800 | 89.4242 | 2.4243 | -3.6399 | -3.08
1473 | 0 | 0 |  |  | 800 | 89.4328 | 2.4292 | -3.6399 | -3.08
1474 | 0 | 0 |  |  | 800 | 89.4414 | 2.4325 | -3.6399 | -3.08
1475 | 0 | 0 |  |  | 800 | 89.45 | 2.4218 | -10.7615 | 4.0415
1476 | 0 | 0 |  |  | 800 | 89.4587 | 2.4059 | -10.7615 | 4.0415
1477 | 0 | 0 |  |  | 800 | 89.4673 | 2.41 | -3.6399 | -3.08
1478 | 0 | 0 |  |  | 800 | 89.4759 | 2.3937 | -2.9609 | -3.7591
1479 | 1.9927 | 2.0071 |  |  | 800 | 89.4845 | 2.3921 | -12.4162 | 5.6963
1480 | 3.3661 | 3.3412 |  |  | 800.0081 | 89.4932 | 2.4277 | -12.1073 | 5.3873
1481 | 6.0329 | 6.0043 |  |  | 800 | 89.5018 | 2.4221 | -3.0334 | -3.6866
1482 | 7.055 | 7.0928 |  |  | 840.2667 | 89.5104 | 6.6268 | -1.1211 | -5.5988
1483 | 7.9041 | 7.8322 |  |  | 941.4047 | 89.5169 | 8.231 | -2.7867 | -3.9332
1484 | 9.0874 | 9.072 |  |  | 1082.3371 | 89.5261 | 9.1788 | -8.1621 | 1.4422
1485 | 9.9023 | 9.907 |  |  | 1179.3946 | 89.5286 | 9.912 | -8.0012 | 1.2812
1486 | 11.0541 | 11.0883 |  |  | 1316.5789 | 89.5315 | 12.1289 | -9.3886 | 2.6687
1487 | 13.2779 | 13.2785 |  |  | 1581.4433 | 89.526 | 21.0557 | -8.0629 | 1.343
1488 | 17.8099 | 17.878 |  |  | 1097.2993 | 89.509 | 19.1339 | -15.3864 | 8.6665
1489 | 19.1872 | 19.1266 |  |  | 1182.1603 | 89.5087 | 17.2344 | -3.0334 | -3.6866
1490 | 22.5787 | 22.7555 |  |  | 1391.1146 | 89.509 | 27.7813 | -1.7149 | -5.0051
1491 | 26.141 | 26.2599 |  |  | 1610.5939 | 89.4886 | 27.1548 | -1.7837 | -4.9362
1492 | 29.245 | 29.0333 |  |  | 1801.8357 | 89.4678 | 29.9307 | -8.2876 | 1.5676
1493 | 32.8051 | 33.0293 |  |  | 1264.8474 | 89.4471 | 31.8181 | -10.0524 | 3.3324
1494 | 36.4481 | 36.442 |  |  | 1405.296 | 89.4413 | 34.6376 | -10.9693 | 4.2493
1495 | 38.597 | 38.9304 |  |  | 1488.1618 | 89.4171 | 43.6763 | -5.1205 | -1.5994
1496 | 42.9424 | 43.3653 |  |  | 1655.7042 | 89.3853 | 34.192 | -63.0044 | 56.2845
1497 | 44.1107 | 44.2681 |  |  | 1700.7507 | 89.3645 | 24.6612 | -2.5358 | -4.1841
1498 | 46.6367 | 47.0133 |  |  | 1325.3495 | 89.3425 | 35.0431 | -5.2386 | -1.4813
1499 | 48.0921 | 48.1886 |  |  | 1366.7118 | 89.333 | 33.6506 | -3.4716 | -3.2483
1500 | 50.1156 | 50.3475 |  |  | 1424.2147 | 89.3113 | 27.766 | -3.4716 | -3.2483
1501 | 51.3742 | 51.0487 |  |  | 1459.9821 | 89.2887 | 25.5626 | -1.4875 | -5.2324
1502 | 52.0267 | 52.2206 |  |  | 1478.5268 | 89.2586 | 21.7272 | -2.1665 | -4.5534
1503 | 51.3726 | 51.2631 |  |  | 1459.9376 | 89.2365 | 12.8566 | -7.5445 | 0.82457
1504 | 51.3218 | 51.5931 |  |  | 1458.494 | 89.2194 | 22.9009 | -2.7141 | -4.0059
1505 | 53.613 | 53.3919 |  |  | 1523.6084 | 89.2024 | 27.1025 | -3.2934 | -3.4265
1506 | 53.9324 | 54.1736 |  |  | 1532.6846 | 89.1807 | 26.728 | -1.9883 | -4.7316
1507 | 54.3319 | 53.8934 |  |  | 1544.0384 | 89.1622 | 21.84 | -1.9883 | -4.7316
1508 | 54.8031 | 55.1996 |  |  | 1557.4267 | 89.1454 | 19.5404 | -1.7283 | -4.9916
1509 | 55.5308 | 55.3015 |  |  | 1578.1069 | 89.1359 | 29.0045 | -1.0493 | -5.6707
1510 | 56.7181 | 57.135 |  |  | 1307.6567 | 89.1339 | 27.5796 | -2.2758 | -4.4441
1511 | 57.7414 | 57.7516 |  |  | 1331.2501 | 89.149 | 26.4668 | -1.7283 | -4.9916
1512 | 58.3849 | 58.0632 |  |  | 1346.0869 | 89.1597 | 34.9029 | -6.3702 | -0.34974
1513 | 61.1825 | 60.7478 |  |  | 1410.5857 | 89.1689 | 49.7073 | -62.4761 | 55.7561
1514 | 63.9634 | 64.5483 |  |  | 1474.7008 | 89.1639 | 60.575 | -7.3421 | 0.62221
1515 | 67.4598 | 67.5427 |  |  | 1555.3099 | 89.1486 | 46.7395 | -6.0509 | -0.66907
1516 | 67.5865 | 67.1169 |  |  | 1558.2325 | 89.1373 | 40.0267 | -6.0509 | -0.66907
1517 | 70.62 | 70.7888 |  |  | 1367.2011 | 89.134 | 45.2877 | -6.4359 | -0.28399
1518 | 70.8851 | 70.7482 |  |  | 1372.3336 | 89.1397 | 32.2551 | -2.1665 | -4.5534
1519 | 71.882 | 71.9995 |  |  | 1391.6345 | 89.1424 | 39.5899 | -5.6784 | -1.0416
1520 | 72.9692 | 73.3767 |  |  | 1412.6819 | 89.1443 | 27.449 | -2.1665 | -4.5534
1521 | 73.0781 | 72.8418 |  |  | 1414.7906 | 89.1408 | 29.7314 | -6.4359 | -0.28399
1522 | 75.1891 | 75.6704 |  |  | 1455.6593 | 89.1394 | 32.4878 | -2.1665 | -4.5534
1523 | 72.9158 | 72.4902 |  |  | 1411.6488 | 89.1363 | 22.6135 | -12.7069 | 5.987
1524 | 73.0447 | 73.0255 |  |  | 1414.1431 | 89.1362 | 16.7428 | -2.1665 | -4.5534
1525 | 71.9821 | 72.5229 |  |  | 1393.572 | 89.1362 | 0 | -20.7885 | 14.0686
1526 | 70.9669 | 70.7026 |  |  | 1373.9164 | 89.1388 | 0 | -20.7885 | 14.0686
1527 | 69.168 | 69.4846 |  |  | 1339.0916 | 89.1415 | 0 | -38.4992 | 31.7793
1528 | 67.0443 | 66.749 |  |  | 1297.9756 | 89.1536 | 0 | 0 | -6.7199
1529 | 65.1717 | 65.7866 |  |  | 1261.7223 | 89.1651 | 0 | 0 | -6.7199
1530 | 62.1289 | 62.0325 |  |  | 1202.8145 | 89.1767 | 0 | 0 | -6.7199
1531 | 61.089 | 61.264 |  |  | 1182.6816 | 89.1847 | 8.2652 | 0 | -6.7199
1532 | 61.1364 | 61.4557 |  |  | 1183.6001 | 89.1914 | 10.6085 | 0 | -6.7199
1533 | 59.9981 | 59.9764 |  |  | 1383.2788 | 89.1981 | 20.3383 | 0 | -6.7199
1534 | 60.2678 | 60.61 |  |  | 1389.4966 | 89.1948 | 14.969 | 0 | -6.7199
1535 | 59.4735 | 59.0748 |  |  | 1371.1837 | 89.1915 | 27.6543 | 0 | -6.7199
1536 | 63.1523 | 62.5636 |  |  | 1794.7008 | 89.1881 | 52.6149 | 0 | -6.7199
1537 | 65.5037 | 65.0937 |  |  | 1510.2131 | 89.1776 | 59.0793 | 0 | -6.7199
1538 | 67.0863 | 67.2336 |  |  | 1546.699 | 89.1592 | 61.3713 | 0 | -6.7199
1539 | 71.9813 | 72.5483 |  |  | 2045.6081 | 89.1464 | 65.9797 | 0 | -6.7199
1540 | 75.1143 | 74.5986 |  |  | 1454.2115 | 89.0822 | 71.7038 | 0 | -6.7199
1541 | 76.6587 | 76.8687 |  |  | 1767.3954 | 89.0794 | 78.5918 | 0 | -6.7199
1542 | 81.6055 | 82.3393 |  |  | 2319.1136 | 89.0761 | 83.0097 | 0 | -6.7199
1543 | 84.7245 | 84.0872 |  |  | 1640.2646 | 89.0022 | 66.1312 | 0 | -6.7199
1544 | 85.5021 | 85.7253 |  |  | 1655.319 | 89.0014 | 54.826 | 0 | -6.7199
1545 | 85.8394 | 86.0784 |  |  | 1661.8487 | 89.0005 | 51.9986 | 0 | -6.7199
1546 | 88.6387 | 87.9745 |  |  | 1716.0437 | 88.9996 | 54.241 | 0 | -6.7199
1547 | 89.3674 | 89.0239 |  |  | 1730.1498 | 88.9987 | 56.9313 | -19.5213 | 12.8014
1548 | 92.5772 | 92.7563 |  |  | 1792.2931 | 88.9978 | 52.5154 | -20.3315 | 13.6116
1549 | 92.1905 | 92.4651 |  |  | 1784.8065 | 88.9969 | 46.7124 | -8.6802 | 1.9603
1550 | 92.5106 | 92.8649 |  |  | 1791.0022 | 88.996 | 31.7777 | -3.3395 | -3.3805
1551 | 91.6733 | 92.1486 |  |  | 1774.7929 | 88.9951 | 40.7557 | -15.7566 | 9.0366
1552 | 90.6944 | 90.6352 |  |  | 1755.8412 | 88.9942 | 41.0092 | -4.842 | -1.8779
1553 | 93.9704 | 93.2547 |  |  | 1819.2643 | 88.9912 | 60.402 | -3.7189 | -3.001
1554 | 94.2123 | 93.3837 |  |  | 1823.9485 | 88.9876 | 69.4037 | -4.0136 | -2.7063
1555 | 96.2839 | 97.0877 |  |  | 1864.0536 | 88.9907 | 52.6293 | -3.241 | -3.4789
1556 | 96.9845 | 97.078 |  |  | 1877.6181 | 88.9891 | 63.005 | -4.3272 | -2.3928
1557 | 97.1357 | 96.2235 |  |  | 1880.5445 | 88.981 | 43.2395 | -11.8055 | 5.0855
1558 | 98.3271 | 98.307 |  |  | 1903.6111 | 88.973 | 61.4405 | -11.0339 | 4.3139
1559 | 100.3226 | 100.0718 |  |  | 1942.2429 | 88.965 | 61.9942 | -3.2937 | -3.4263
1560 | 101.0599 | 101.3164 |  |  | 1956.5167 | 88.957 | 55.6703 | -3.8578 | -2.8622
1561 | 102.034 | 102.1391 |  |  | 1975.3747 | 88.9537 | 92.1524 | -3.8578 | -2.8622
1562 | 103.1025 | 103.8147 |  |  | 1996.062 | 88.9607 | 82.6949 | -11.0339 | 4.3139
1563 | 106.2354 | 105.2883 |  |  | 2056.7142 | 88.9701 | 93.8725 | -18.5814 | 11.8615
1564 | 107.8789 | 107.9692 |  |  | 2088.5319 | 88.9333 | 77.6049 | -1.2883 | -5.4316
1565 | 109.2694 | 109.4043 |  |  | 2115.4532 | 88.9192 | 79.9369 | -3.7189 | -3.001
1566 | 111.244 | 111.2669 |  |  | 2153.6806 | 88.9051 | 100.9821 | -2.6393 | -4.0807
1567 | 112.2421 | 111.4261 |  |  | 2173.0049 | 88.9033 | 100.2217 | -2.4834 | -4.2365
1568 | 114.0143 | 113.9201 |  |  | 2207.3135 | 88.9015 | 89.1199 | -8.7806 | 2.0607
1569 | 115.3077 | 116.08 |  |  | 2232.3536 | 88.8617 | 82.9243 | -69.7213 | 63.0014
1570 | 119.1119 | 119.9789 |  |  | 2306.0025 | 88.7477 | 95.7767 | -6.2803 | -0.43963
1571 | 119.1735 | 119.0642 |  |  | 2307.1964 | 88.6712 | 92.1887 | -4.3006 | -2.4194
1572 | 118.6717 | 118.9479 |  |  | 2297.4814 | 88.6085 | 85.725 | -4.1572 | -2.5627
1573 | 121.4088 | 121.6767 |  |  | 2350.4714 | 88.5457 | 91.7983 | -2.4281 | -4.2919
1574 | 121.258 | 120.0496 |  |  | 2347.5526 | 88.503 | 72.9914 | -1.7266 | -4.9933
1575 | 123.9921 | 123.78 |  |  | 2400.4841 | 88.4759 | 77.4846 | -4.1572 | -2.5627
1576 | 123.7892 | 123.0076 |  |  | 2396.5555 | 88.4509 | 83.1696 | -18.2739 | 11.554
1577 | 121.3921 | 121.1691 |  |  | 2350.1475 | 88.4259 | 63.4855 | -5.5034 | -1.2166
1578 | 123.0185 | 123.1656 |  |  | 2381.6344 | 88.3988 | 67.1182 | -4.1572 | -2.5627
1579 | 123.7423 | 124.9341 |  |  | 2395.6471 | 88.3718 | 70.6657 | -5.5034 | -1.2166
1580 | 122.7597 | 123.2584 |  |  | 2376.6248 | 88.3764 | 52.3185 | -5.1309 | -1.5891
1581 | 123.4188 | 122.3243 |  |  | 2389.385 | 88.3707 | 49.7228 | -3.9752 | -2.7447
1582 | 122.6598 | 123.3115 |  |  | 2374.6905 | 88.3732 | 72.6599 | -3.1178 | -3.6022
1583 | 121.6869 | 120.8434 |  |  | 2355.8556 | 88.3757 | 38.9896 | -3.0198 | -3.7001
1584 | 119.7776 | 119.1274 |  |  | 2318.8908 | 88.3701 | 24.1414 | -2.9599 | -3.76
1585 | 119.4104 | 119.1349 |  |  | 2311.7819 | 88.3726 | 56.4149 | -5.3251 | -1.3948
1586 | 118.894 | 119.1814 |  |  | 2301.7839 | 88.355 | 55.8871 | -1.5483 | -5.1716
1587 | 119.6115 | 118.9539 |  |  | 2315.6748 | 88.3374 | 38.1549 | -2.8416 | -3.8784
1588 | 116.244 | 115.3796 |  |  | 2250.4803 | 88.3393 | 35.5503 | -23.5879 | 16.868
1589 | 116.6289 | 116.3239 |  |  | 2257.9326 | 88.2923 | 30.5526 | -2.1559 | -4.564
1590 | 116.0131 | 116.424 |  |  | 2246.0108 | 88.2639 | 45.6855 | -2.1391 | -4.5808
1591 | 115.2663 | 115.3312 |  |  | 2231.5517 | 88.2157 | 63.2152 | -5.3251 | -1.3948
1592 | 114.5555 | 113.7523 |  |  | 2217.7911 | 88.1674 | 42.9477 | -14.6003 | 7.8804
1593 | 112.6785 | 112.8529 |  |  | 2181.4536 | 88.2178 | 41.6585 | -3.7969 | -2.923
1594 | 114.4521 | 113.7524 |  |  | 2215.7895 | 88.2503 | 62.8465 | -3.7553 | -2.9646
1595 | 112.093 | 111.5521 |  |  | 2170.117 | 88.2781 | 41.854 | -5.3251 | -1.3948
1596 | 113.9747 | 115.09 |  |  | 2206.5464 | 88.3278 | 39.7241 | -4.9526 | -1.7673
1597 | 111.6294 | 111.3583 |  |  | 2161.143 | 88.3569 | 47.2348 | -20.8599 | 14.14
1598 | 110.3644 | 110.1038 |  |  | 2136.6528 | 88.4079 | 33.3734 | -1.9883 | -4.7316
1599 | 110.1822 | 110.3024 |  |  | 2133.1238 | 88.4326 | 31.5571 | -1.7266 | -4.9933
1600 | 111.214 | 110.2961 |  |  | 2153.1005 | 88.4574 | 32.1328 | -2.9395 | -3.7804
1601 | 108.6307 | 108.6826 |  |  | 2103.0869 | 88.4894 | 26.8289 | -20.1385 | 13.4186
1602 | 107.8605 | 107.6474 |  |  | 2088.1774 | 88.5092 | 42.2509 | -4.9526 | -1.7673
1603 | 108.0524 | 107.0816 |  |  | 2091.8918 | 88.5289 | 41.7674 | -5.1309 | -1.5891
1604 | 107.8729 | 106.9915 |  |  | 2088.4166 | 88.5331 | 25.8434 | -4.3006 | -2.4194
1605 | 106.0767 | 106.263 |  |  | 2053.6428 | 88.5373 | 43.9053 | -2.9599 | -3.76
1606 | 105.7417 | 106.4239 |  |  | 2047.1564 | 88.5084 | 45.4477 | -1.9883 | -4.7316
1607 | 105.4246 | 105.1947 |  |  | 2041.018 | 88.495 | 43.3674 | -2.1186 | -4.6013
1608 | 107.156 | 106.4202 |  |  | 2074.5371 | 88.5227 | 48.4068 | -5.0651 | -1.6548
1609 | 105.8106 | 105.3027 |  |  | 2048.4909 | 88.5269 | 47.3467 | -5.0651 | -1.6548
1610 | 107.202 | 107.7483 |  |  | 2075.428 | 88.498 | 47.7329 | -5.0651 | -1.6548
1611 | 105.3895 | 104.4748 |  |  | 2040.3383 | 88.5177 | 46.3848 | -2.1051 | -4.6148
1612 | 106.4528 | 107.0094 |  |  | 2060.9226 | 88.5455 | 60.9504 | -6.0203 | -0.69964
1613 | 108.1557 | 107.1927 |  |  | 2093.8921 | 88.5496 | 56.1135 | -5.0651 | -1.6548
1614 | 106.8524 | 106.6314 |  |  | 2068.6604 | 88.5538 | 56.4959 | -2.5217 | -4.1982
1615 | 106.939 | 106.8572 |  |  | 2070.3363 | 88.558 | 74.0088 | -2.8579 | -3.862
1616 | 108.2882 | 108.33 |  |  | 2096.4562 | 88.5621 | 70.8705 | -3.7189 | -3.001
1617 | 109.9978 | 110.8959 |  |  | 2129.5543 | 88.5663 | 73.1105 | -2.4834 | -4.2365
1618 | 111.1363 | 112.0898 |  |  | 2151.596 | 88.5755 | 73.8552 | -9.9708 | 3.2509
1619 | 111.8697 | 112.9806 |  |  | 2165.7938 | 88.5919 | 75.6145 | -8.0791 | 1.3592
1620 | 113.1091 | 114.1695 |  |  | 2189.7901 | 88.6084 | 77.0356 | -2.4834 | -4.2365
1621 | 114.4072 | 114.7633 |  |  | 2214.9211 | 88.6014 | 78.2753 | -7.7702 | 1.0502
1622 | 115.3199 | 115.5154 |  |  | 2232.5912 | 88.5852 | 81.7728 | -8.0791 | 1.3592
1623 | 115.7776 | 116.6709 |  |  | 2241.4504 | 88.493 | 68.3556 | -11.8055 | 5.0855
1624 | 115.2647 | 115.4952 |  |  | 2231.5225 | 88.4164 | 54.9796 | -4.5368 | -2.1832
1625 | 115.8172 | 115.9248 |  |  | 2242.2187 | 88.3398 | 61.2661 | -4.5368 | -2.1832
1626 | 115.5359 | 114.9977 |  |  | 2236.772 | 88.2928 | 46.752 | -17.3988 | 10.6788
1627 | 115.525 | 116.0954 |  |  | 2236.5619 | 88.2458 | 34.5804 | -1.8959 | -4.824
1628 | 115.1881 | 114.4211 |  |  | 2230.0389 | 88.1976 | 24.6869 | -10.0885 | 3.3685
1629 | 110.4656 | 110.1721 |  |  | 2138.6119 | 88.1493 | 14.1452 | -22.7585 | 16.0385
1630 | 110.427 | 110.7503 |  |  | 2137.8642 | 88.1866 | 14.7535 | -2.2081 | -4.5118
1631 | 107.6274 | 106.7577 |  |  | 2083.6636 | 88.224 | 18.033 | -15.9124 | 9.1924
1632 | 107.3878 | 107.2888 |  |  | 2079.0259 | 88.2614 | 35.8852 | -3.4953 | -3.2246
1633 | 106.346 | 106.1113 |  |  | 2058.856 | 88.2988 | 36.1708 | -3.363 | -3.3569
1634 | 106.7251 | 106.1046 |  |  | 2066.1959 | 88.3319 | 45.397 | -1.8959 | -4.824
1635 | 107.1352 | 106.6958 |  |  | 2074.1343 | 88.3706 | 35.7314 | -3.8623 | -2.8576
1636 | 104.8069 | 105.072 |  |  | 2029.0589 | 88.4093 | 34.1698 | -17.2474 | 10.5274
1637 | 104.587 | 105.202 |  |  | 2024.8008 | 88.4424 | 48.6798 | -4.6926 | -2.0273
1638 | 104.8667 | 104.9408 |  |  | 2030.2169 | 88.4756 | 49.4422 | -5.0651 | -1.6548
1639 | 104.8884 | 105.7301 |  |  | 2030.636 | 88.5088 | 33.6113 | -4.6926 | -2.0273
1640 | 104.7623 | 105.0864 |  |  | 2028.1948 | 88.542 | 35.9122 | -3.7544 | -2.9655
1641 | 102.544 | 101.6596 |  |  | 1985.2493 | 88.568 | 37.4661 | -4.6631 | -2.0569
1642 | 102.6445 | 102.7136 |  |  | 1987.1945 | 88.5984 | 28.521 | -4.0136 | -2.7063
1643 | 103.5177 | 102.9399 |  |  | 2004.1003 | 88.6288 | 61.1063 | -3.7189 | -3.001
1644 | 105.3414 | 105.1009 |  |  | 2039.4062 | 88.6548 | 54.97 | -2.2199 | -4.5001
1645 | 103.9258 | 103.0292 |  |  | 2012.001 | 88.6669 | 53.8474 | -4.6926 | -2.0273
1646 | 106.2013 | 105.8908 |  |  | 2056.0536 | 88.693 | 66.7956 | -3.3968 | -3.3231
1647 | 106.0877 | 106.0821 |  |  | 2053.8546 | 88.6918 | 81.1414 | -3.3395 | -3.3805
1648 | 107.0659 | 107.2916 |  |  | 2072.7937 | 88.667 | 80.3479 | -11.0339 | 4.3139
1649 | 109.3283 | 109.9988 |  |  | 2116.5937 | 88.6712 | 82.2663 | -11.0339 | 4.3139
1650 | 111.1214 | 111.8177 |  |  | 2151.3079 | 88.6753 | 89.6966 | -4.7237 | -1.9962
1651 | 113.0792 | 113.3173 |  |  | 2189.2106 | 88.6918 | 71.14 | -4.6926 | -2.0273
1652 | 111.8936 | 111.7218 |  |  | 2166.2578 | 88.6888 | 78.1244 | -1.5725 | -5.1475
1653 | 112.9783 | 111.9968 |  |  | 2187.2572 | 88.7053 | 76.2776 | -11.0339 | 4.3139
1654 | 114.5622 | 114.7917 |  |  | 2217.9206 | 88.7023 | 83.5917 | -11.0339 | 4.3139
1655 | 116.0318 | 115.301 |  |  | 2246.3724 | 88.7129 | 64.1689 | -4.5368 | -2.1832
1656 | 115.816 | 115.6789 |  |  | 2242.1943 | 88.6248 | 73.9299 | -0.81044 | -5.9095
1657 | 117.4266 | 118.5278 |  |  | 2273.3765 | 88.5326 | 85.4213 | -2.7278 | -3.9921
1658 | 117.209 | 116.275 |  |  | 2269.163 | 88.459 | 76.7602 | -7.9182 | 1.1982
1659 | 119.1548 | 118.3303 |  |  | 2306.8334 | 88.4011 | 76.0873 | -8.8356 | 2.1157
1660 | 119.122 | 119.4542 |  |  | 2306.1992 | 88.3539 | 84.7463 | -9.7521 | 3.0322
1661 | 122.0847 | 122.6723 |  |  | 2363.5566 | 88.3363 | 99.3957 | -12.5166 | 5.7967
1662 | 122.6169 | 123.384 |  |  | 2373.8593 | 88.3388 | 88.8213 | -4.5368 | -2.1832
1663 | 122.2434 | 123.1031 |  |  | 2366.6285 | 88.3413 | 74.4659 | -4.87 | -1.8499
1664 | 122.1708 | 121.8699 |  |  | 2365.2227 | 88.3438 | 81.4285 | -3.241 | -3.4789
1665 | 124.8607 | 123.7509 |  |  | 2417.3 | 88.3464 | 78.8357 | -9.4432 | 2.7232
1666 | 124.5782 | 125.3436 |  |  | 2411.8309 | 88.351 | 78.8563 | -11.8055 | 5.0855
1667 | 125.0395 | 125.9362 |  |  | 2420.7623 | 88.3556 | 84.9513 | -4.5368 | -2.1832
1668 | 124.1321 | 124.0882 |  |  | 2403.195 | 88.3602 | 67.5352 | -4.6926 | -2.0273
1669 | 125.4757 | 126.7143 |  |  | 2429.2066 | 88.3647 | 87.7982 | -2.4834 | -4.2365
1670 | 126.3615 | 125.3565 |  |  | 2446.3547 | 88.3738 | 74.9798 | -8.7581 | 2.0382
1671 | 126.8689 | 127.8877 |  |  | 2456.1786 | 88.3829 | 80.7564 | -8.0791 | 1.3592
1672 | 127.6866 | 126.9873 |  |  | 2472.0101 | 88.3924 | 72.0902 | -2.2446 | -4.4753
1673 | 127.9754 | 127.0199 |  |  | 2477.601 | 88.3973 | 58.0107 | -7.4887 | 0.76876
1674 | 125.44 | 126.6672 |  |  | 2428.5158 | 88.4022 | 77.5598 | -11.8055 | 5.0855
1675 | 126.8626 | 127.7501 |  |  | 2456.0572 | 88.3817 | 70.1872 | -8.7581 | 2.0382
1676 | 125.8411 | 124.7202 |  |  | 2436.2801 | 88.3912 | 67.3733 | -1.4895 | -5.2305
1677 | 127.243 | 128.271 |  |  | 2463.4218 | 88.3707 | 71.3777 | -2.3576 | -4.3623
1678 | 124.3612 | 124.4142 |  |  | 2407.6287 | 88.3903 | 71.416 | -6.9119 | 0.19196
1679 | 126.4631 | 126.2173 |  |  | 2448.3224 | 88.3653 | 69.0337 | -16.9904 | 10.2705
1680 | 127.2853 | 127.3688 |  |  | 2464.2409 | 88.3831 | 74.9595 | -11.4965 | 4.7766
1681 | 126.396 | 127.0288 |  |  | 2447.0234 | 88.3945 | 54.5162 | -2.5816 | -4.1384
1682 | 124.7558 | 124.5996 |  |  | 2415.2692 | 88.374 | 59.1819 | -2.1051 | -4.6148
1683 | 124.051 | 124.7684 |  |  | 2401.6242 | 88.3786 | 74.2323 | -2.3576 | -4.3623
1684 | 123.2177 | 123.3829 |  |  | 2385.492 | 88.375 | 58.2303 | -8.7581 | 2.0382
1685 | 125.116 | 126.3655 |  |  | 2422.2431 | 88.3775 | 86.3295 | -12.5166 | 5.7967
1686 | 126.4406 | 125.8647 |  |  | 2447.887 | 88.3739 | 85.4935 | -3.3811 | -3.3388
1687 | 125.7962 | 126.9214 |  |  | 2435.4117 | 88.3916 | 67.7872 | -4.5368 | -2.1832
1688 | 126.0785 | 125.0319 |  |  | 2440.8757 | 88.3711 | 67.8513 | -2.4771 | -4.2428
1689 | 125.8561 | 125.1672 |  |  | 2436.5706 | 88.3802 | 85.4847 | -7.0779 | 0.358
1690 | 125.5627 | 125.8518 |  |  | 2430.8897 | 88.3811 | 88.5404 | -11.9988 | 5.2788
1691 | 128.2042 | 128.712 |  |  | 2482.0296 | 88.3819 | 68.1419 | -8.0791 | 1.3592
1692 | 126.4697 | 126.6231 |  |  | 2448.4498 | 88.4082 | 73.3112 | -9.4972 | 2.7773
1693 | 125.3604 | 124.4997 |  |  | 2426.9733 | 88.3964 | 71.0472 | -1.5451 | -5.1749
1694 | 124.9458 | 124.1671 |  |  | 2418.9466 | 88.3749 | 71.8943 | -3.241 | -3.4789
1695 | 127.7627 | 127.6845 |  |  | 2473.4831 | 88.3795 | 73.0485 | -8.0791 | 1.3592
1696 | 126.6737 | 125.8119 |  |  | 2452.3991 | 88.4058 | 67.7618 | -11.8055 | 5.0855
1697 | 128.4254 | 129.3705 |  |  | 2486.3128 | 88.3939 | 87.4431 | -10.7249 | 4.005
1698 | 128.8227 | 128.7136 |  |  | 2494.0037 | 88.3988 | 89.4163 | -2.7978 | -3.9221
1699 | 126.6134 | 125.9216 |  |  | 2451.2321 | 88.4037 | 69.2408 | -2.4257 | -4.2942
1700 | 126.5843 | 126.0578 |  |  | 2450.6689 | 88.3918 | 75.1388 | -1.7981 | -4.9218
1701 | 128.3783 | 127.2099 |  |  | 2485.3998 | 88.3799 | 73.4628 | -18.5814 | 11.8615
1702 | 129.9173 | 129.7265 |  |  | 2515.1947 | 88.4062 | 73.1722 | -8.5412 | 1.8212
1703 | 125.9604 | 126.0012 |  |  | 2438.5893 | 88.4083 | 57.597 | -21.9595 | 15.2396
1704 | 126.0816 | 126.8842 |  |  | 2440.9362 | 88.3878 | 59.9053 | -3.7189 | -3.001
1705 | 127.4685 | 126.8874 |  |  | 2467.7864 | 88.3673 | 74.8814 | -1.7009 | -5.0191
1706 | 125.0726 | 124.4082 |  |  | 2421.4019 | 88.3869 | 71.1044 | -2.2081 | -4.5118
1707 | 126.6498 | 127.1468 |  |  | 2451.9372 | 88.3619 | 72.4657 | -83.375 | 63.8013
1708 | 128.1131 | 126.8688 |  |  | 2480.2672 | 88.3796 | 72.3168 | -5.1309 | -1.5891
1709 | 126.8206 | 127.6274 |  |  | 2455.2431 | 88.4059 | 70.1571 | -5.0348 | -1.6851
1710 | 127.3371 | 127.5255 |  |  | 2465.2422 | 88.3941 | 64.1481 | -1.3658 | -5.3541
1711 | 127.4253 | 127.776 |  |  | 2466.9505 | 88.3841 | 79.8603 | -3.6144 | -3.1056
1712 | 126.963 | 127.2141 |  |  | 2457.9999 | 88.3955 | 58.8292 | -8.4015 | 1.6816
1713 | 124.6896 | 124.462 |  |  | 2413.9872 | 88.3856 | 68.8963 | -3.9398 | -2.7802
1714 | 125.5987 | 124.5949 |  |  | 2431.5873 | 88.3795 | 92.6546 | -7.0717 | 0.35173
1715 | 127.7066 | 128.9446 |  |  | 2472.3955 | 88.3803 | 62.5149 | -3.9752 | -2.7447
1716 | 126.834 | 125.7032 |  |  | 2455.5028 | 88.4066 | 87.2629 | -3.3996 | -3.3203
1717 | 129.852 | 130.1561 |  |  | 2513.9313 | 88.3948 | 98.5322 | -2.1731 | -4.5469
1718 | 128.4162 | 128.4642 |  |  | 2486.1345 | 88.3943 | 81.4739 | -2.9599 | -3.76
1719 | 129.1831 | 128.4266 |  |  | 2500.9818 | 88.3992 | 94.9801 | -3.3996 | -3.3203
1720 | 129.8949 | 131.0063 |  |  | 2514.7614 | 88.4041 | 90.9123 | -5.1309 | -1.5891
1721 | 128.4681 | 129.4028 |  |  | 2487.1399 | 88.4036 | 73.8582 | -3.0198 | -3.7001
1722 | 128.117 | 129.1524 |  |  | 2480.3409 | 88.4085 | 72.9761 | -4.1572 | -2.5627
1723 | 130.5005 | 129.8425 |  |  | 2526.4868 | 88.4134 | 92.2048 | -3.2213 | -3.4986
1724 | 130.4712 | 131.7254 |  |  | 2525.9189 | 88.3804 | 94.1086 | -2.3843 | -4.3356
1725 | 130.6321 | 130.6445 |  |  | 2529.0342 | 88.3662 | 69.5322 | -3.8002 | -2.9197
1726 | 128.3278 | 127.1675 |  |  | 2484.4219 | 88.3602 | 48.4003 | -4.4465 | -2.2734
1727 | 129.2593 | 130.0722 |  |  | 2502.4568 | 88.3946 | 49.3755 | -1.2883 | -5.4316
1728 | 128.5541 | 127.4721 |  |  | 2488.8039 | 88.3995 | 27.5054 | -13.0698 | 6.3498
1729 | 125.5378 | 125.676 |  |  | 2430.4087 | 88.4044 | 23.0252 | -21.5572 | 14.8373
1730 | 123.3031 | 123.8324 |  |  | 2387.1442 | 88.3839 | 18.7945 | -11.7615 | 5.0416
1731 | 121.2109 | 122.1212 |  |  | 2346.6391 | 88.3782 | 19.0208 | -34.195 | 27.475
1732 | 118.3692 | 117.5765 |  |  | 2291.6251 | 88.3725 | 12.2034 | -9.1671 | 2.4472
1733 | 114.5712 | 113.8535 |  |  | 2218.0952 | 88.3549 | 0 | -3.5099 | -3.21
1734 | 114.785 | 114.9902 |  |  | 2222.235 | 88.4066 | 18.6191 | -1.6706 | -5.0493
1735 | 111.5911 | 110.6335 |  |  | 2160.4012 | 88.4286 | 16.1686 | -10.5738 | 3.8539
1736 | 109.0661 | 109.5243 |  |  | 2111.5178 | 88.4607 | 0 | -21.5414 | 14.8215
1737 | 106.0695 | 105.2982 |  |  | 2053.5019 | 88.4805 | 0 | -14.6622 | 7.9422
1738 | 104.9037 | 104.3787 |  |  | 2030.9331 | 88.4671 | 13.6027 | 0 | -6.7199
1739 | 102.4179 | 102.9683 |  |  | 1982.807 | 88.5003 | 8.4904 | 0 | -6.7199
1740 | 100.5101 | 100.4933 |  |  | 1945.8724 | 88.5307 | 9.3349 | 0 | -6.7199
1741 | 97.1182 | 97.283 |  |  | 1880.2058 | 88.5437 | 0 | 0 | -6.7199
1742 | 97.438 | 96.6287 |  |  | 1886.3978 | 88.5566 | 15.3653 | 0 | -6.7199
1743 | 96.1092 | 96.8148 |  |  | 1860.6722 | 88.5696 | 13.9688 | 0 | -6.7199
1744 | 94.764 | 94.3856 |  |  | 1834.629 | 88.5856 | 10.1774 | 0 | -6.7199
1745 | 93.8371 | 93.5112 |  |  | 1816.6834 | 88.6047 | 21.6775 | 0 | -6.7199
1746 | 92.3953 | 92.6809 |  |  | 1788.7715 | 88.617 | 18.316 | 0 | -6.7199
1747 | 91.9339 | 91.1964 |  |  | 1779.8388 | 88.6294 | 14.5766 | 0 | -6.7199
1748 | 89.9248 | 90.7452 |  |  | 1740.9418 | 88.6417 | 28.5987 | 0 | -6.7199
1749 | 88.9494 | 89.691 |  |  | 1722.0574 | 88.6541 | 24.3797 | 0 | -6.7199
1750 | 89.2416 | 90.0567 |  |  | 1727.716 | 88.6664 | 24.75 | 0 | -6.7199
1751 | 89.5358 | 88.9605 |  |  | 1733.4109 | 88.6788 | 24.4924 | 0 | -6.7199
1752 | 87.1002 | 87.7768 |  |  | 1686.2572 | 88.6912 | 23.8031 | 0 | -6.7199
1753 | 88.0521 | 87.7823 |  |  | 1704.6867 | 88.7076 | 24.9865 | 0 | -6.7199
1754 | 87.2363 | 86.8627 |  |  | 1688.8924 | 88.724 | 20.4435 | 0 | -6.7199
1755 | 86.8035 | 86.6785 |  |  | 1680.5126 | 88.7351 | 37.7718 | -16.7151 | 9.9952
1756 | 87.8856 | 87.2545 |  |  | 1701.4633 | 88.7462 | 20.0346 | -10.9208 | 4.2009
1757 | 85.378 | 84.6321 |  |  | 1652.9159 | 88.7573 | 22.8679 | -8.2078 | 1.4878
1758 | 86.5127 | 86.5269 |  |  | 1674.883 | 88.7684 | 26.0794 | -8.9933 | 2.2733
1759 | 84.2529 | 83.7671 |  |  | 1631.1335 | 88.7795 | 11.6591 | -50.5843 | 43.8644
1760 | 83.786 | 84.44 |  |  | 1622.0939 | 88.7906 | 25.5983 | -2.8163 | -3.9037
1761 | 84.1612 | 84.6679 |  |  | 1629.3589 | 88.8017 | 19.7111 | -1.9883 | -4.7316
1762 | 83.4482 | 83.9605 |  |  | 1615.5555 | 88.8128 | 21.5262 | -1.9883 | -4.7316
1763 | 83.5339 | 83.3889 |  |  | 1617.2144 | 88.8239 | 22.2525 | -1.7283 | -4.9916
1764 | 82.2803 | 82.3336 |  |  | 1592.9436 | 88.835 | 15.183 | -20.3502 | 13.6303
1765 | 81.1419 | 81.0372 |  |  | 1570.9043 | 88.8411 | 23.0068 | -7.7201 | 1.0002
1766 | 80.3235 | 79.5804 |  |  | 1555.0605 | 88.8453 | 14.9701 | -1.9883 | -4.7316
1767 | 80.876 | 80.3534 |  |  | 1565.757 | 88.8495 | 11.5881 | -3.2689 | -3.4511
1768 | 78.1589 | 77.8982 |  |  | 1513.1549 | 88.8456 | 0 | -23.2382 | 16.5183
1769 | 75.5029 | 75.013 |  |  | 1461.735 | 88.8398 | 0 | -8.9889 | 2.2689
1770 | 71.5641 | 72.1625 |  |  | 1385.4787 | 88.8464 | 0 | -20.6243 | 13.9044
1771 | 70.8441 | 71.1496 |  |  | 1371.5404 | 88.8482 | 0 | -41.1041 | 34.3842
1772 | 66.7817 | 66.1925 |  |  | 1292.8914 | 88.85 | 0 | -6.3721 | -0.34778
1773 | 63.986 | 63.9152 |  |  | 1238.7671 | 88.8556 | 0 | 0 | -6.7199
1774 | 60.4325 | 60.4632 |  |  | 1393.2931 | 88.8597 | 0 | 0 | -6.7199
1775 | 58.0573 | 57.5865 |  |  | 1338.5326 | 88.8615 | 0 | 0 | -6.7199
1776 | 55.2549 | 55.351 |  |  | 1273.9229 | 88.8689 | 0 | 0 | -6.7199
1777 | 52.5975 | 53.0874 |  |  | 1212.6558 | 88.8744 | 0 | 0 | -6.7199
1778 | 50.5734 | 50.4437 |  |  | 1165.9885 | 88.8773 | 3.7171 | 0 | -6.7199
1779 | 47.9603 | 48.1481 |  |  | 1362.9643 | 88.8788 | 0 | 0 | -6.7199
1780 | 43.3505 | 43.111 |  |  | 1231.961 | 88.8806 | 0 | 0 | -6.7199
1781 | 40.5818 | 40.6192 |  |  | 1153.2788 | 88.8847 | 0 | 0 | -6.7199
1782 | 37.6532 | 37.9912 |  |  | 1451.7717 | 88.8862 | 0 | 0 | -6.7199
1783 | 33.7657 | 33.8247 |  |  | 1301.8831 | 88.8847 | 0 | 0 | -6.7199
1784 | 30.6077 | 30.672 |  |  | 1180.1228 | 88.8917 | 0 | 0 | -6.7199
1785 | 27.8003 | 27.8342 |  |  | 1712.8282 | 88.8932 | 0 | 0 | -6.7199
1786 | 26.293 | 26.3161 |  |  | 1619.9578 | 88.8943 | 5.9387 | 0 | -6.7199
1787 | 25.0607 | 24.8924 |  |  | 1544.0358 | 88.8953 | 0 | 0 | -6.7199
1788 | 22.7624 | 22.8052 |  |  | 1402.4341 | 88.8927 | 0 | 0 | -6.7199
1789 | 20.8982 | 20.8948 |  |  | 1287.5732 | 88.896 | 0 | 0 | -6.7199
1790 | 17.9854 | 18.1216 |  |  | 1108.1128 | 88.9048 | 1.9015 | -46.3014 | 39.5815
1791 | 16.754 | 16.7475 |  |  | 1032.2435 | 88.9094 | 3.2245 | -25.435 | 18.715
1792 | 14.0215 | 13.9126 |  |  | 863.887 | 88.9204 | 0 | -13.5991 | 6.8792
1793 | 10.162 | 10.1363 |  |  | 1210.3279 | 88.9279 | 2.6224 | -14.0374 | 7.3175
1794 | 6.6519 | 6.6564 |  |  | 800 | 88.9339 | 2.4164 | -14.164 | 7.4441
1795 | 1.2602 | 1.2714 |  |  | 800 | 88.9425 | 2.4347 | -44.4556 | 37.7357
1796 | 0 | 0 |  |  | 800 | 88.9512 | 2.4296 | -3.5759 | -3.1441
1797 | 0 | 0 |  |  | 800 | 88.9598 | 2.3918 | 0 | -6.7199
1798 | 0 | 0 |  |  | 800 | 88.9644 | 2.4087 | 0 | -6.7199
1799 | 0 | 0 |  |  | 800 | 88.9689 | 2.4317 | 0 | -6.7199
1800 | 0 | 0 |  |  | 800 | 88.9735 | 2.4196 | 0 | -6.7199
When the bag phases do not coincide with the standard ones, you must provide the 'bag_phases' vector that defines the phases integration times.
If nothing is provided the default WLTP is run as specified by the regulation.
Fill with the theoretical Gears that the vehicle has to follow during the WLTP test.
This field is mandatory only for manual transmition vehicles.

## meta.WLTP-H.10Hz.ts
Time [sec] | Dyno Velocity [km/h]
times | velocities

## NEDC-L
Time [sec] | Dyno Velocity [km/h] | Dyno Gear [-] | Bag Phases [-]
times | velocities | gears | bag_phases
0 | 0
1 | 0
2 | 0
3 | 0
4 | 0
5 | 0
6 | 0
7 | 0
8 | 0
9 | 0
10 | 0
11 | 0
12 | 2
13 | 7
14 | 10
15 | 12
16 | 15
17 | 15
18 | 15
19 | 14
20 | 14
21 | 15
22 | 15
23 | 15
24 | 15
25 | 10
26 | 7
27 | 4
28 | 0
29 | 0
30 | 0
31 | 0
32 | 0
33 | 0
34 | 0
35 | 0
36 | 0
37 | 0
38 | 0
39 | 0
40 | 0
41 | 0
42 | 0
43 | 0
44 | 0
45 | 0
46 | 0
47 | 0
48 | 0
49 | 0
50 | 2
51 | 5
52 | 7
53 | 10
54 | 13
55 | 15
56 | 14
57 | 17
58 | 20
59 | 22
60 | 27
61 | 31
62 | 31
63 | 32
64 | 32
65 | 32
66 | 32
67 | 32
68 | 31
69 | 31
70 | 32
71 | 32
72 | 32
73 | 32
74 | 32
75 | 32
76 | 32
77 | 32
78 | 32
79 | 32
80 | 32
81 | 32
82 | 32
83 | 32
84 | 32
85 | 31
86 | 29
87 | 27
88 | 25
89 | 24
90 | 19
91 | 16
92 | 14
93 | 10
94 | 8
95 | 4
96 | 1
97 | 0
98 | 0
99 | 0
100 | 0
101 | 0
102 | 0
103 | 0
104 | 0
105 | 0
106 | 0
107 | 0
108 | 0
109 | 0
110 | 0
111 | 0
112 | 0
113 | 0
114 | 0
115 | 0
116 | 0
117 | 0
118 | 0
119 | 3
120 | 6
121 | 11
122 | 13
123 | 15
124 | 14
125 | 16
126 | 19
127 | 22
128 | 24
129 | 26
130 | 28
131 | 30
132 | 32
133 | 35
134 | 36
135 | 35
136 | 36
137 | 38
138 | 40
139 | 42
140 | 43
141 | 44
142 | 47
143 | 49
144 | 49
145 | 50
146 | 50
147 | 50
148 | 50
149 | 50
150 | 50
151 | 50
152 | 49
153 | 49
154 | 50
155 | 49
156 | 48
157 | 46
158 | 45
159 | 44
160 | 42
161 | 39
162 | 37
163 | 35
164 | 35
165 | 35
166 | 34
167 | 35
168 | 35
169 | 35
170 | 35
171 | 35
172 | 35
173 | 35
174 | 35
175 | 35
176 | 35
177 | 34
178 | 32
179 | 30
180 | 27
181 | 24
182 | 20
183 | 16
184 | 14
185 | 12
186 | 8
187 | 5
188 | 1
189 | 0
190 | 0
191 | 0
192 | 0
193 | 0
194 | 0
195 | 0
196 | 0
197 | 0
198 | 0
199 | 0
200 | 0
201 | 0
202 | 0
203 | 0
204 | 0
205 | 0
206 | 0
207 | 2
208 | 5
209 | 9
210 | 12
211 | 15
212 | 15
213 | 15
214 | 15
215 | 15
216 | 15
217 | 16
218 | 15
219 | 13
220 | 10
221 | 9
222 | 4
223 | 0
224 | 0
225 | 0
226 | 0
227 | 0
228 | 0
229 | 0
230 | 0
231 | 0
232 | 0
233 | 0
234 | 0
235 | 0
236 | 0
237 | 0
238 | 0
239 | 0
240 | 0
241 | 0
242 | 0
243 | 0
244 | 0
245 | 1
246 | 4
247 | 7
248 | 9
249 | 13
250 | 15
251 | 15
252 | 17
253 | 19
254 | 24
255 | 27
256 | 30
257 | 31
258 | 31
259 | 32
260 | 32
261 | 32
262 | 32
263 | 32
264 | 31
265 | 31
266 | 32
267 | 32
268 | 32
269 | 32
270 | 32
271 | 32
272 | 32
273 | 32
274 | 32
275 | 32
276 | 31
277 | 31
278 | 31
279 | 32
280 | 31
281 | 30
282 | 27
283 | 24
284 | 22
285 | 19
286 | 16
287 | 14
288 | 11
289 | 8
290 | 4
291 | 1
292 | 0
293 | 0
294 | 0
295 | 0
296 | 0
297 | 0
298 | 0
299 | 0
300 | 0
301 | 0
302 | 0
303 | 0
304 | 0
305 | 0
306 | 0
307 | 0
308 | 0
309 | 0
310 | 0
311 | 0
312 | 0
313 | 1
314 | 4
315 | 7
316 | 10
317 | 13
318 | 15
319 | 14
320 | 16
321 | 18
322 | 20
323 | 23
324 | 26
325 | 28
326 | 31
327 | 32
328 | 34
329 | 34
330 | 35
331 | 36
332 | 38
333 | 39
334 | 41
335 | 44
336 | 45
337 | 47
338 | 49
339 | 50
340 | 50
341 | 50
342 | 50
343 | 50
344 | 50
345 | 50
346 | 50
347 | 50
348 | 50
349 | 50
350 | 50
351 | 48
352 | 47
353 | 46
354 | 43
355 | 41
356 | 39
357 | 38
358 | 35
359 | 34
360 | 35
361 | 35
362 | 35
363 | 35
364 | 35
365 | 35
366 | 35
367 | 35
368 | 35
369 | 35
370 | 35
371 | 35
372 | 35
373 | 34
374 | 29
375 | 27
376 | 23
377 | 20
378 | 17
379 | 15
380 | 11
381 | 8
382 | 5
383 | 1
384 | 0
385 | 0
386 | 0
387 | 0
388 | 0
389 | 0
390 | 0
391 | 0
392 | 0
393 | 0
394 | 0
395 | 0
396 | 0
397 | 0
398 | 0
399 | 0
400 | 0
401 | 0
402 | 1
403 | 6
404 | 9
405 | 10
406 | 14
407 | 15
408 | 14
409 | 14
410 | 14
411 | 14
412 | 15
413 | 14
414 | 13
415 | 10
416 | 7
417 | 3
418 | 0
419 | 0
420 | 0
421 | 0
422 | 0
423 | 0
424 | 0
425 | 0
426 | 0
427 | 0
428 | 0
429 | 0
430 | 0
431 | 0
432 | 0
433 | 0
434 | 0
435 | 0
436 | 0
437 | 0
438 | 0
439 | 0
440 | 0
441 | 4
442 | 7
443 | 9
444 | 13
445 | 16
446 | 15
447 | 17
448 | 20
449 | 25
450 | 28
451 | 31
452 | 31
453 | 32
454 | 32
455 | 32
456 | 31
457 | 31
458 | 31
459 | 32
460 | 32
461 | 31
462 | 32
463 | 32
464 | 32
465 | 32
466 | 32
467 | 32
468 | 32
469 | 32
470 | 32
471 | 32
472 | 32
473 | 32
474 | 31
475 | 31
476 | 30
477 | 28
478 | 25
479 | 22
480 | 19
481 | 16
482 | 13
483 | 10
484 | 8
485 | 4
486 | 0
487 | 0
488 | 0
489 | 0
490 | 0
491 | 0
492 | 0
493 | 0
494 | 0
495 | 0
496 | 0
497 | 0
498 | 0
499 | 0
500 | 0
501 | 0
502 | 0
503 | 0
504 | 0
505 | 0
506 | 0
507 | 0
508 | 1
509 | 4
510 | 7
511 | 11
512 | 14
513 | 15
514 | 15
515 | 16
516 | 18
517 | 20
518 | 22
519 | 25
520 | 28
521 | 30
522 | 31
523 | 34
524 | 34
525 | 34
526 | 36
527 | 37
528 | 39
529 | 41
530 | 43
531 | 44
532 | 47
533 | 49
534 | 49
535 | 50
536 | 50
537 | 50
538 | 50
539 | 50
540 | 50
541 | 50
542 | 50
543 | 50
544 | 50
545 | 49
546 | 48
547 | 47
548 | 46
549 | 43
550 | 41
551 | 39
552 | 37
553 | 35
554 | 35
555 | 35
556 | 35
557 | 34
558 | 35
559 | 35
560 | 35
561 | 35
562 | 35
563 | 34
564 | 35
565 | 35
566 | 35
567 | 34
568 | 33
569 | 29
570 | 29
571 | 24
572 | 21
573 | 17
574 | 13
575 | 11
576 | 8
577 | 4
578 | 1
579 | 0
580 | 0
581 | 0
582 | 0
583 | 0
584 | 0
585 | 0
586 | 0
587 | 0
588 | 0
589 | 0
590 | 0
591 | 0
592 | 0
593 | 0
594 | 0
595 | 0
596 | 0
597 | 1
598 | 5
599 | 8
600 | 12
601 | 15
602 | 15
603 | 15
604 | 14
605 | 15
606 | 14
607 | 14
608 | 14
609 | 14
610 | 12
611 | 8
612 | 4
613 | 0
614 | 0
615 | 0
616 | 0
617 | 0
618 | 0
619 | 0
620 | 0
621 | 0
622 | 0
623 | 0
624 | 0
625 | 0
626 | 0
627 | 0
628 | 0
629 | 0
630 | 0
631 | 0
632 | 0
633 | 0
634 | 0
635 | 1
636 | 3
637 | 7
638 | 10
639 | 13
640 | 16
641 | 15
642 | 17
643 | 20
644 | 24
645 | 26
646 | 30
647 | 31
648 | 32
649 | 31
650 | 31
651 | 31
652 | 31
653 | 31
654 | 31
655 | 31
656 | 31
657 | 31
658 | 31
659 | 31
660 | 32
661 | 32
662 | 32
663 | 32
664 | 32
665 | 32
666 | 32
667 | 32
668 | 32
669 | 32
670 | 31
671 | 30
672 | 29
673 | 25
674 | 22
675 | 20
676 | 16
677 | 14
678 | 11
679 | 8
680 | 4
681 | 3
682 | 0
683 | 0
684 | 0
685 | 0
686 | 0
687 | 0
688 | 0
689 | 0
690 | 0
691 | 0
692 | 0
693 | 0
694 | 0
695 | 0
696 | 0
697 | 0
698 | 0
699 | 0
700 | 0
701 | 0
702 | 0
703 | 1
704 | 3
705 | 7
706 | 12
707 | 14
708 | 15
709 | 15
710 | 17
711 | 18
712 | 19
713 | 23
714 | 25
715 | 27
716 | 30
717 | 32
718 | 34
719 | 34
720 | 34
721 | 34
722 | 37
723 | 39
724 | 41
725 | 43
726 | 45
727 | 47
728 | 49
729 | 50
730 | 50
731 | 50
732 | 50
733 | 50
734 | 50
735 | 50
736 | 50
737 | 50
738 | 50
739 | 50
740 | 50
741 | 48
742 | 47
743 | 45
744 | 43
745 | 41
746 | 39
747 | 38
748 | 35
749 | 35
750 | 35
751 | 35
752 | 35
753 | 35
754 | 35
755 | 35
756 | 35
757 | 34
758 | 35
759 | 34
760 | 35
761 | 35
762 | 34
763 | 33
764 | 31
765 | 27
766 | 24
767 | 21
768 | 17
769 | 15
770 | 10
771 | 7
772 | 4
773 | 2
774 | 0
775 | 0
776 | 0
777 | 0
778 | 0
779 | 0
780 | 0
781 | 0
782 | 0
783 | 0
784 | 0
785 | 0
786 | 0
787 | 0
788 | 0
789 | 0
790 | 0
791 | 0
792 | 0
793 | 0
794 | 0
795 | 0
796 | 0
797 | 0
798 | 0
799 | 0
800 | 0
801 | 0
802 | 3
803 | 7
804 | 9
805 | 13
806 | 14
807 | 15
808 | 16
809 | 18
810 | 21
811 | 23
812 | 25
813 | 27
814 | 30
815 | 32
816 | 34
817 | 34
818 | 34
819 | 35
820 | 37
821 | 38
822 | 41
823 | 43
824 | 45
825 | 47
826 | 49
827 | 50
828 | 51
829 | 51
830 | 52
831 | 53
832 | 55
833 | 57
834 | 59
835 | 60
836 | 62
837 | 63
838 | 65
839 | 65
840 | 68
841 | 69
842 | 68
843 | 69
844 | 69
845 | 70
846 | 70
847 | 70
848 | 70
849 | 70
850 | 70
851 | 70
852 | 70
853 | 70
854 | 70
855 | 70
856 | 70
857 | 70
858 | 69
859 | 70
860 | 70
861 | 70
862 | 70
863 | 70
864 | 69
865 | 69
866 | 70
867 | 70
868 | 70
869 | 70
870 | 70
871 | 70
872 | 70
873 | 70
874 | 70
875 | 70
876 | 70
877 | 70
878 | 70
879 | 69
880 | 69
881 | 70
882 | 69
883 | 70
884 | 70
885 | 70
886 | 70
887 | 70
888 | 70
889 | 69
890 | 69
891 | 70
892 | 68
893 | 67
894 | 63
895 | 61
896 | 58
897 | 55
898 | 53
899 | 51
900 | 50
901 | 50
902 | 50
903 | 50
904 | 50
905 | 50
906 | 50
907 | 50
908 | 50
909 | 49
910 | 49
911 | 49
912 | 50
913 | 50
914 | 50
915 | 50
916 | 50
917 | 50
918 | 49
919 | 49
920 | 50
921 | 50
922 | 50
923 | 50
924 | 50
925 | 50
926 | 50
927 | 50
928 | 50
929 | 50
930 | 50
931 | 50
932 | 50
933 | 50
934 | 50
935 | 49
936 | 50
937 | 50
938 | 50
939 | 50
940 | 50
941 | 49
942 | 49
943 | 49
944 | 49
945 | 49
946 | 50
947 | 50
948 | 50
949 | 50
950 | 50
951 | 50
952 | 50
953 | 50
954 | 50
955 | 50
956 | 50
957 | 50
958 | 50
959 | 50
960 | 50
961 | 50
962 | 50
963 | 50
964 | 50
965 | 50
966 | 50
967 | 50
968 | 49
969 | 50
970 | 52
971 | 53
972 | 55
973 | 57
974 | 58
975 | 60
976 | 62
977 | 63
978 | 64
979 | 66
980 | 67
981 | 69
982 | 70
983 | 70
984 | 70
985 | 70
986 | 70
987 | 70
988 | 70
989 | 70
990 | 70
991 | 70
992 | 70
993 | 70
994 | 70
995 | 70
996 | 70
997 | 70
998 | 70
999 | 69
1000 | 70
1001 | 70
1002 | 70
1003 | 69
1004 | 69
1005 | 70
1006 | 69
1007 | 69
1008 | 70
1009 | 70
1010 | 70
1011 | 70
1012 | 70
1013 | 70
1014 | 70
1015 | 69
1016 | 69
1017 | 69
1018 | 70
1019 | 70
1020 | 70
1021 | 70
1022 | 70
1023 | 70
1024 | 70
1025 | 70
1026 | 70
1027 | 70
1028 | 70
1029 | 70
1030 | 70
1031 | 70
1032 | 70
1033 | 71
1034 | 71
1035 | 72
1036 | 73
1037 | 74
1038 | 75
1039 | 76
1040 | 77
1041 | 78
1042 | 79
1043 | 79
1044 | 80
1045 | 81
1046 | 82
1047 | 83
1048 | 84
1049 | 85
1050 | 86
1051 | 86
1052 | 87
1053 | 88
1054 | 89
1055 | 90
1056 | 90
1057 | 91
1058 | 93
1059 | 93
1060 | 94
1061 | 95
1062 | 96
1063 | 97
1064 | 98
1065 | 98
1066 | 99
1067 | 100
1068 | 99
1069 | 99
1070 | 99
1071 | 99
1072 | 100
1073 | 100
1074 | 100
1075 | 100
1076 | 100
1077 | 100
1078 | 100
1079 | 100
1080 | 100
1081 | 100
1082 | 100
1083 | 100
1084 | 100
1085 | 100
1086 | 99
1087 | 100
1088 | 100
1089 | 100
1090 | 100
1091 | 100
1092 | 100
1093 | 100
1094 | 100
1095 | 100
1096 | 100
1097 | 100
1098 | 101
1099 | 102
1100 | 103
1101 | 104
1102 | 105
1103 | 106
1104 | 107
1105 | 108
1106 | 109
1107 | 110
1108 | 111
1109 | 112
1110 | 113
1111 | 114
1112 | 116
1113 | 116
1114 | 117
1115 | 118
1116 | 119
1117 | 120
1118 | 120
1119 | 120
1120 | 120
1121 | 120
1122 | 120
1123 | 120
1124 | 120
1125 | 120
1126 | 120
1127 | 118
1128 | 115
1129 | 112
1130 | 110
1131 | 109
1132 | 105
1133 | 103
1134 | 100
1135 | 97
1136 | 96
1137 | 92
1138 | 90
1139 | 88
1140 | 87
1141 | 83
1142 | 80
1143 | 77
1144 | 73
1145 | 69
1146 | 65
1147 | 61
1148 | 57
1149 | 55
1150 | 51
1151 | 47
1152 | 43
1153 | 37
1154 | 33
1155 | 27
1156 | 22
1157 | 16
1158 | 13
1159 | 6
1160 | 2
1161 | 0
1162 | 0
1163 | 0
1164 | 0
1165 | 0
1166 | 0
1167 | 0
1168 | 0
1169 | 0
1170 | 0
1171 | 0
1172 | 0
1173 | 0
1174 | 0
1175 | 0
1176 | 0
1177 | 0
1178 | 0
1179 | 0
1180 | 0
Add data here if you want a specific velocity profile and/or bag phases and/or gearshifting pattern to be used for NEDC prediction.
When the bag phases do not coincide with the standard ones, you must provide 'times', 'velocities' and 'bag_phases' vectors. The 'bag_phases' vector defines the phases integration times.
In case of manual transmission you can provide gearshifting pattern. This is not allowed for automatic or cvt transmissions. When you provide the 'gears' vector, you also must provide 'times' and 'velocities' vectors.
If nothing is provided the basic NEDC is run as specified by the regulation.

## WLTP-L
Time [sec] | Dyno Velocity [km/h] | OBD Velocity [km/h] | WLTP Theoretical Gear[-] | Bag Phases [-] | OBD Engine Speed [rpm] | OBD Engine Coolant Temperature [°C] | OBD Calculated Engine Load [%] | Alternator Current [A] | Low-Voltage Battery Current [A]
times | velocities | obd_velocities | target.calibration.gears | bag_phases | engine_speeds_out | engine_coolant_temperatures | co2_normalization_references | alternator_currents | battery_currents
0 | 0 | 0 |  |  | 808.5322 | 23 | 3.095 | 0 | -6.7199
1 | 0 | 0 |  |  | 808.5322 | 23 | 3.1573 | 0 | -6.7199
2 | 0 | 0 |  |  | 808.5322 | 23.0252 | 3.1177 | 0 | -6.7199
3 | 0 | 0 |  |  | 808.5322 | 23.0504 | 3.1326 | 0 | -6.7199
4 | 0 | 0 |  |  | 808.5322 | 23.0756 | 3.0713 | 0 | -6.7199
5 | 0 | 0 |  |  | 808.5322 | 23.1008 | 3.0959 | 0 | -6.7199
6 | 0 | 0 |  |  | 808.5322 | 23.126 | 3.1037 | 0 | -6.7199
7 | 0 | 0 |  |  | 808.5322 | 23.1512 | 3.1168 | 0 | -6.7199
8 | 0 | 0 |  |  | 808.5322 | 23.1764 | 3.1566 | 0 | -6.7199
9 | 0 | 0 |  |  | 808.5322 | 23.2016 | 3.0642 | 0 | -6.7199
10 | 0 | 0 |  |  | 808.5322 | 23.2268 | 3.1213 | 0 | -6.7199
11 | 0 | 0 |  |  | 808.5322 | 23.252 | 3.1067 | 0 | -6.7199
12 | 0 | 0 |  |  | 808.5322 | 23.2772 | 3.1275 | 0 | -6.7199
13 | 1.3382 | 1.3508 |  |  | 808.5372 | 23.3024 | 3.1247 | 0 | -6.7199
14 | 3.9308 | 3.911 |  |  | 814.8772 | 23.3214 | 3.1494 | 0 | -6.7199
15 | 7.5323 | 7.5177 |  |  | 897.1248 | 23.3303 | 14.8752 | 0 | -6.7199
16 | 12.0003 | 11.9435 |  |  | 1429.2685 | 23.3411 | 24.9158 | 0 | -6.7199
17 | 16.3377 | 16.4591 |  |  | 1006.5977 | 23.3926 | 27.1358 | 0 | -6.7199
18 | 18.7585 | 18.7312 |  |  | 1155.7438 | 23.4339 | 26.645 | 0 | -6.7199
19 | 23.9735 | 23.7843 |  |  | 1477.0528 | 23.4805 | 35.1781 | 0 | -6.7199
20 | 27.1778 | 26.9278 |  |  | 1674.4759 | 23.5907 | 26.1446 | 0 | -6.7199
21 | 28.0639 | 28.0402 |  |  | 1729.0666 | 23.6929 | 19.2886 | 0 | -6.7199
22 | 28.3229 | 28.1174 |  |  | 1745.0251 | 23.7839 | 16.5132 | 0 | -6.7199
23 | 27.2575 | 27.3924 |  |  | 1679.3851 | 23.886 | 19.4788 | 0 | -6.7199
24 | 29.6366 | 29.5534 |  |  | 1142.6801 | 24.0036 | 23.2403 | 0 | -6.7199
25 | 30.2474 | 30.5147 |  |  | 1166.2319 | 24.1373 | 18.2263 | 0 | -6.7199
26 | 30.5509 | 30.4149 |  |  | 1177.9338 | 24.275 | 16.6026 | 0 | -6.7199
27 | 33.3414 | 33.1106 |  |  | 1285.5256 | 24.4127 | 31.6148 | 0 | -6.7199
28 | 35.4744 | 35.3782 |  |  | 1367.7643 | 24.5577 | 36.4926 | 0 | -6.7199
29 | 38.3628 | 38.0701 |  |  | 1479.1323 | 24.7028 | 34.4942 | 0 | -6.7199
30 | 40.9268 | 40.8272 |  |  | 1577.9916 | 24.8655 | 33.6699 | 0 | -6.7199
31 | 42.9803 | 43.3051 |  |  | 1657.1652 | 25.035 | 27.3633 | 0 | -6.7199
32 | 42.2468 | 42.5505 |  |  | 1628.8855 | 25.21 | 16.3428 | 0 | -6.7199
33 | 42.9248 | 43.0019 |  |  | 1655.0258 | 25.3926 | 23.0979 | 0 | -6.7199
34 | 43.9015 | 44.0732 |  |  | 1692.685 | 25.5772 | 30.726 | 0 | -6.7199
35 | 46.0028 | 46.336 |  |  | 1307.336 | 25.771 | 16.1286 | 0 | -6.7199
36 | 44.1344 | 44.3251 |  |  | 1254.2378 | 25.9663 | 4.7794 | 0 | -6.7199
37 | 43.0937 | 43.1693 |  |  | 1224.6621 | 26.1598 | 10.8921 | 0 | -6.7199
38 | 41.712 | 41.7559 |  |  | 1608.2677 | 26.3509 | 0 | 0 | -6.7199
39 | 39.0776 | 39.1378 |  |  | 1506.6915 | 26.5447 | 0 | 0 | -6.7199
40 | 36.1585 | 36.0726 |  |  | 1394.1415 | 26.7349 | 0 | 0 | -6.7199
41 | 33.3488 | 33.4525 |  |  | 1285.8122 | 26.9272 | 0 | 0 | -6.7199
42 | 29.6328 | 29.8651 |  |  | 1142.5342 | 27.1193 | 0 | 0 | -6.7199
43 | 25.9554 | 26.1427 |  |  | 1000.7475 | 27.3043 | 0 | 0 | -6.7199
44 | 23.6671 | 23.5555 |  |  | 1458.1748 | 27.4725 | 5.2786 | 0 | -6.7199
45 | 22.1717 | 22.0509 |  |  | 1366.036 | 27.6636 | 6.6485 | 0 | -6.7199
46 | 20.2914 | 20.2524 |  |  | 1250.1909 | 27.8549 | 4.8003 | 0 | -6.7199
47 | 19.0587 | 18.8709 |  |  | 1174.244 | 28.0416 | 7.0609 | 0 | -6.7199
48 | 18.0416 | 18.0297 |  |  | 1111.5727 | 28.221 | 8.3292 | 0 | -6.7199
49 | 17.9354 | 17.9842 |  |  | 1105.0346 | 28.3895 | 7.5407 | 0 | -6.7199
50 | 17.072 | 17.2376 |  |  | 1051.8388 | 28.5533 | 7.2243 | 0 | -6.7199
51 | 16.4834 | 16.6341 |  |  | 1015.5705 | 28.7044 | 9.1291 | 0 | -6.7199
52 | 15.6409 | 15.6365 |  |  | 963.6661 | 28.8456 | 4.4947 | 0 | -6.7199
53 | 14.0481 | 14.1402 |  |  | 865.5285 | 28.9707 | 8.3189 | 0 | -6.7199
54 | 12.155 | 12.1082 |  |  | 1447.6925 | 29.0362 | 8.9799 | 0 | -6.7199
55 | 11.9703 | 11.8735 |  |  | 1425.7003 | 29.18 | 12.9485 | 0 | -6.7199
56 | 12.183 | 12.2598 |  |  | 1451.0353 | 29.3225 | 12.8211 | 0 | -6.7199
57 | 11.853 | 11.7796 |  |  | 1411.726 | 29.4653 | 12.1478 | 0 | -6.7199
58 | 12.033 | 11.9259 |  |  | 1433.1617 | 29.6077 | 14.1125 | 0 | -6.7199
59 | 13.1445 | 13.0487 |  |  | 1565.5494 | 29.7506 | 14.788 | 0 | -6.7199
60 | 12.8733 | 12.8895 |  |  | 1533.2493 | 29.8911 | 14.5877 | 0 | -6.7199
61 | 13.6689 | 13.7171 |  |  | 1628.0074 | 30.0304 | 18.2446 | 0 | -6.7199
62 | 14.9443 | 14.9716 |  |  | 920.7431 | 30.1734 | 18.3373 | 0 | -6.7199
63 | 15.409 | 15.4298 |  |  | 949.3753 | 30.2738 | 17.7673 | 0 | -6.7199
64 | 15.8196 | 15.6823 |  |  | 974.6716 | 30.3813 | 19.9225 | 0 | -6.7199
65 | 17.0502 | 17.0445 |  |  | 1050.4944 | 30.5031 | 20.5728 | 0 | -6.7199
66 | 17.0956 | 17.053 |  |  | 1053.2893 | 30.6237 | 18.7999 | 0 | -6.7199
67 | 17.2058 | 17.3295 |  |  | 1060.0784 | 30.7443 | 23.4355 | 0 | -6.7199
68 | 18.6994 | 18.6308 |  |  | 1152.1014 | 30.865 | 19.6838 | 0 | -6.7199
69 | 22.1674 | 22.1956 |  |  | 1365.7769 | 31.0035 | 26.317 | 0 | -6.7199
70 | 25.4262 | 25.4482 |  |  | 1566.5544 | 31.1493 | 31.8195 | 0 | -6.7199
71 | 29.5257 | 29.3502 |  |  | 1138.4061 | 31.2916 | 30.999 | 0 | -6.7199
72 | 32.1108 | 32.1492 |  |  | 1238.0799 | 31.4301 | 26.6445 | 0 | -6.7199
73 | 33.314 | 33.6255 |  |  | 1284.4706 | 31.5743 | 26.1885 | 0 | -6.7199
74 | 36.0099 | 36.1147 |  |  | 1388.4127 | 31.7201 | 24.7503 | 0 | -6.7199
75 | 37.4688 | 37.7378 |  |  | 1444.6627 | 31.8659 | 19.8933 | 0 | -6.7199
76 | 38.2469 | 38.2334 |  |  | 1474.6638 | 32.0106 | 23.277 | 0 | -6.7199
77 | 38.962 | 39.0755 |  |  | 1502.2342 | 32.1524 | 19.1354 | 0 | -6.7199
78 | 38.7444 | 38.8249 |  |  | 1493.8472 | 32.2928 | 14.3358 | 0 | -6.7199
79 | 39.5725 | 39.4514 |  |  | 1525.7747 | 32.4323 | 15.1653 | 0 | -6.7199
80 | 39.0273 | 38.942 |  |  | 1504.7526 | 32.5727 | 15.8542 | 0 | -6.7199
81 | 39.5783 | 39.9096 |  |  | 1526 | 32.7131 | 12.0046 | 0 | -6.7199
82 | 37.8965 | 37.9041 |  |  | 1461.1546 | 32.8549 | 5.3553 | 0 | -6.7199
83 | 36.5008 | 36.2396 |  |  | 1407.3398 | 33.0009 | 12.1246 | 0 | -6.7199
84 | 36.4672 | 36.8112 |  |  | 1406.0454 | 33.1465 | 10.157 | 0 | -6.7199
85 | 34.7459 | 34.942 |  |  | 1339.6783 | 33.2922 | 3.6363 | 0 | -6.7199
86 | 34.8018 | 34.7292 |  |  | 1341.8328 | 33.4411 | 7.6368 | 0 | -6.7199
87 | 34.4152 | 34.5917 |  |  | 1326.928 | 33.59 | 10.1709 | 0 | -6.7199
88 | 34.1976 | 34.3833 |  |  | 1318.5378 | 33.7389 | 12.4366 | 0 | -6.7199
89 | 32.6068 | 32.7657 |  |  | 1257.2012 | 33.8831 | 0 | 0 | -6.7199
90 | 28.8736 | 28.8988 |  |  | 1113.2645 | 34.0223 | 0 | 0 | -6.7199
91 | 25.1585 | 25.3038 |  |  | 1550.0585 | 34.1433 | 0 | 0 | -6.7199
92 | 18.9702 | 19.0805 |  |  | 1168.7873 | 34.279 | 0 | 0 | -6.7199
93 | 15.3684 | 15.3034 |  |  | 946.878 | 34.411 | 0 | 0 | -6.7199
94 | 12.8324 | 12.7648 |  |  | 1528.3785 | 34.512 | 5.8535 | 0 | -6.7199
95 | 10.0373 | 10.0558 |  |  | 1195.4779 | 34.6459 | 0 | 0 | -6.7199
96 | 5.9362 | 5.9533 |  |  | 800 | 34.7814 | 2.5605 | 0 | -6.7199
97 | 4.0275 | 4.004 |  |  | 800 | 34.8278 | 2.63 | 0 | -6.7199
98 | 1.9814 | 1.9678 |  |  | 800 | 34.8742 | 2.5933 | 0 | -6.7199
99 | 0 | 0 |  |  | 800 | 34.9207 | 2.5853 | 0 | -6.7199
100 | 0 | 0 |  |  | 800 | 34.9671 | 2.5681 | 0 | -6.7199
101 | 0 | 0 |  |  | 800 | 35.003 | 2.5868 | 0 | -6.7199
102 | 0 | 0 |  |  | 800 | 35.0389 | 2.5785 | 0 | -6.7199
103 | 0 | 0 |  |  | 800 | 35.0749 | 2.6116 | 0 | -6.7199
104 | 0 | 0 |  |  | 800 | 35.1047 | 2.6226 | 0 | -6.7199
105 | 0 | 0 |  |  | 800 | 35.1346 | 2.5776 | 0 | -6.7199
106 | 0 | 0 |  |  | 800 | 35.1644 | 2.5829 | 0 | -6.7199
107 | 0 | 0 |  |  | 800 | 35.1943 | 2.6158 | 0 | -6.7199
108 | 0 | 0 |  |  | 800 | 35.2241 | 2.6027 | 0 | -6.7199
109 | 0 | 0 |  |  | 800 | 35.254 | 2.642 | 0 | -6.7199
110 | 0 | 0 |  |  | 800 | 35.2838 | 2.6123 | 0 | -6.7199
111 | 0 | 0 |  |  | 800 | 35.3144 | 2.5853 | 0 | -6.7199
112 | 0 | 0 |  |  | 800 | 35.3449 | 2.5858 | 0 | -6.7199
113 | 0 | 0 |  |  | 800 | 35.3754 | 2.6298 | 0 | -6.7199
114 | 0 | 0 |  |  | 800 | 35.4059 | 2.6353 | 0 | -6.7199
115 | 0 | 0 |  |  | 800 | 35.4364 | 2.5492 | 0 | -6.7199
116 | 0 | 0 |  |  | 800 | 35.4669 | 2.6435 | 0 | -6.7199
117 | 0 | 0 |  |  | 800 | 35.4975 | 2.5998 | 0 | -6.7199
118 | 0 | 0 |  |  | 800 | 35.528 | 2.6357 | 0 | -6.7199
119 | 0 | 0 |  |  | 800 | 35.5585 | 2.6233 | 0 | -6.7199
120 | 0 | 0 |  |  | 800 | 35.589 | 2.5706 | 0 | -6.7199
121 | 0 | 0 |  |  | 800 | 35.6195 | 2.6128 | 0 | -6.7199
122 | 0 | 0 |  |  | 800 | 35.65 | 2.6243 | 0 | -6.7199
123 | 0 | 0 |  |  | 800 | 35.6805 | 2.6218 | 0 | -6.7199
124 | 0 | 0 |  |  | 800 | 35.7111 | 2.5991 | 0 | -6.7199
125 | 0 | 0 |  |  | 800 | 35.7416 | 2.5554 | 0 | -6.7199
126 | 0 | 0 |  |  | 800 | 35.7721 | 2.6361 | 0 | -6.7199
127 | 0 | 0 |  |  | 800 | 35.8026 | 2.588 | 0 | -6.7199
128 | 0 | 0 |  |  | 800 | 35.8331 | 2.6353 | 0 | -6.7199
129 | 0 | 0 |  |  | 800 | 35.8636 | 2.6071 | 0 | -6.7199
130 | 0 | 0 |  |  | 800 | 35.8942 | 2.5595 | 0 | -6.7199
131 | 0 | 0 |  |  | 800 | 35.9247 | 2.5743 | 0 | -6.7199
132 | 0 | 0 |  |  | 800 | 35.9522 | 2.6151 | 0 | -6.7199
133 | 0 | 0 |  |  | 800 | 35.9796 | 2.5755 | 0 | -6.7199
134 | 0 | 0 |  |  | 800 | 36.0071 | 2.6265 | 0 | -6.7199
135 | 0 | 0 |  |  | 800 | 36.0324 | 2.61 | 0 | -6.7199
136 | 0 | 0 |  |  | 800 | 36.0576 | 2.595 | 0 | -6.7199
137 | 0 | 0 |  |  | 800 | 36.0828 | 2.5861 | 0 | -6.7199
138 | 0 | 0 |  |  | 800 | 36.1081 | 2.6076 | 0 | -6.7199
139 | 1.0019 | 0.99855 |  |  | 800.0302 | 36.1333 | 2.5826 | 0 | -6.7199
140 | 4.9667 | 4.9294 |  |  | 800 | 36.1586 | 2.5557 | 0 | -6.7199
141 | 9.7958 | 9.7432 |  |  | 1166.7054 | 36.1838 | 18.4353 | 0 | -6.7199
142 | 13.9867 | 14.0881 |  |  | 1665.8596 | 36.2867 | 25.0953 | 0 | -6.7199
143 | 17.3647 | 17.5103 |  |  | 1069.8707 | 36.3952 | 29.1105 | 0 | -6.7199
144 | 19.9848 | 20.1513 |  |  | 1231.299 | 36.4802 | 14.1697 | 0 | -6.7199
145 | 20.4228 | 20.3842 |  |  | 1258.2842 | 36.5879 | 12.2287 | 0 | -6.7199
146 | 21.9838 | 21.9603 |  |  | 1354.4613 | 36.698 | 20.2319 | 0 | -6.7199
147 | 23.8473 | 23.7868 |  |  | 1469.2756 | 36.7995 | 22.1974 | 0 | -6.7199
148 | 25.6859 | 25.8546 |  |  | 1582.5551 | 36.8997 | 24.3762 | 0 | -6.7199
149 | 28.3179 | 28.2621 |  |  | 1744.7141 | 36.9993 | 22.9521 | 0 | -6.7199
150 | 29.3972 | 29.4878 |  |  | 1133.45 | 37.099 | 19.5762 | 0 | -6.7199
151 | 28.5901 | 28.3818 |  |  | 1102.332 | 37.1941 | 8.9299 | 0 | -6.7199
152 | 27.0603 | 26.8244 |  |  | 1043.3489 | 37.2759 | 0 | 0 | -6.7199
153 | 25.4312 | 25.3979 |  |  | 1566.8641 | 37.3531 | 0 | 0 | -6.7199
154 | 19.9417 | 19.8838 |  |  | 1228.6452 | 37.452 | 0 | 0 | -6.7199
155 | 15.4364 | 15.5505 |  |  | 951.0616 | 37.552 | 0 | 0 | -6.7199
156 | 12.0722 | 12.0033 |  |  | 1437.8306 | 37.6162 | 7.0208 | 0 | -6.7199
157 | 11.9531 | 11.9151 |  |  | 1423.6568 | 37.7174 | 10.7694 | 0 | -6.7199
158 | 11.9618 | 12.0641 |  |  | 1424.6846 | 37.8183 | 16.2845 | 0 | -6.7199
159 | 16.6015 | 16.6669 |  |  | 1022.8493 | 37.9191 | 31.6901 | 0 | -6.7199
160 | 20.6198 | 20.8149 |  |  | 1270.4216 | 38.0031 | 22.9127 | 0 | -6.7199
161 | 23.5021 | 23.4912 |  |  | 1448.0038 | 38.1055 | 24.0902 | 0 | -6.7199
162 | 25.8243 | 25.9547 |  |  | 1591.0823 | 38.2067 | 25.9311 | 0 | -6.7199
163 | 27.4957 | 27.7704 |  |  | 1694.0549 | 38.3075 | 25.4052 | 0 | -6.7199
164 | 29.7904 | 29.8572 |  |  | 1148.6118 | 38.4082 | 18.9907 | 0 | -6.7199
165 | 30.2566 | 30.0785 |  |  | 1166.585 | 38.5033 | 17.2823 | 0 | -6.7199
166 | 31.984 | 32.0807 |  |  | 1233.189 | 38.5985 | 14.879 | 0 | -6.7199
167 | 31.9324 | 32.0747 |  |  | 1231.1993 | 38.6985 | 16.2038 | 0 | -6.7199
168 | 34.1369 | 33.8474 |  |  | 1316.197 | 38.7984 | 28.0526 | 0 | -6.7199
169 | 35.4919 | 35.8162 |  |  | 1368.4373 | 38.9044 | 24.9893 | 0 | -6.7199
170 | 38.2465 | 38.3506 |  |  | 1474.6495 | 39.0139 | 21.7061 | 0 | -6.7199
171 | 37.9194 | 37.556 |  |  | 1462.038 | 39.1194 | 13.1253 | 0 | -6.7199
172 | 36.0718 | 36.3913 |  |  | 1390.7988 | 39.2277 | 0 | 0 | -6.7199
173 | 32.7572 | 32.8073 |  |  | 1263.0015 | 39.3391 | 0 | 0 | -6.7199
174 | 28.2594 | 28.4632 |  |  | 1089.5813 | 39.4506 | 0 | 0 | -6.7199
175 | 26.352 | 26.5268 |  |  | 1016.0375 | 39.5414 | 11.0976 | 0 | -6.7199
176 | 26.6014 | 26.3606 |  |  | 1025.6539 | 39.6289 | 9.316 | 0 | -6.7199
177 | 24.9872 | 25.0619 |  |  | 1539.5041 | 39.7221 | 14.3155 | 0 | -6.7199
178 | 26.351 | 26.4653 |  |  | 1623.5361 | 39.8282 | 28.3598 | 0 | -6.7199
179 | 29.393 | 29.5053 |  |  | 1133.2885 | 39.938 | 15.8148 | 0 | -6.7199
180 | 28.581 | 28.4047 |  |  | 1101.9816 | 40.0423 | 9.0101 | 0 | -6.7199
181 | 28.5356 | 28.5876 |  |  | 1100.2301 | 40.1331 | 11.0511 | 0 | -6.7199
182 | 29.0025 | 28.9859 |  |  | 1118.2338 | 40.224 | 9.0519 | 0 | -6.7199
183 | 28.3906 | 28.5158 |  |  | 1094.6413 | 40.3172 | 2.7734 | 0 | -6.7199
184 | 26.2004 | 26.3997 |  |  | 1010.1926 | 40.4081 | 0 | 0 | -6.7199
185 | 23.3167 | 23.0894 |  |  | 1436.5868 | 40.4956 | 0 | 0 | -6.7199
186 | 21.0834 | 20.8796 |  |  | 1298.987 | 40.606 | 0 | 0 | -6.7199
187 | 19.4182 | 19.3211 |  |  | 1196.3894 | 40.7174 | 4.2507 | 0 | -6.7199
188 | 18.0099 | 18.0057 |  |  | 1109.6229 | 40.8252 | 4.4702 | 0 | -6.7199
189 | 16.7041 | 16.6856 |  |  | 1029.171 | 40.9184 | 2.3502 | 0 | -6.7199
190 | 14.2888 | 14.3327 |  |  | 880.3598 | 41.0116 | 6.6024 | 0 | -6.7199
191 | 12.9041 | 12.855 |  |  | 1536.9155 | 41.0436 | 9.4808 | 0 | -6.7199
192 | 12.8975 | 13.0165 |  |  | 1536.1335 | 41.1497 | 13.0365 | 0 | -6.7199
193 | 13.0064 | 13.0908 |  |  | 1549.1071 | 41.2559 | 8.8885 | 0 | -6.7199
194 | 11.9621 | 11.8442 |  |  | 1424.7235 | 41.3723 | 8.2858 | 0 | -6.7199
195 | 12.1866 | 12.2017 |  |  | 1451.4675 | 41.4907 | 11.7221 | 0 | -6.7199
196 | 11.7839 | 11.7391 |  |  | 1403.5003 | 41.6095 | 11.0884 | 0 | -6.7199
197 | 12.1593 | 12.0494 |  |  | 1448.2149 | 41.7279 | 10.9123 | 0 | -6.7199
198 | 12.2151 | 12.2008 |  |  | 1454.8596 | 41.8467 | 12.2143 | 0 | -6.7199
199 | 12.756 | 12.723 |  |  | 1519.2812 | 41.9655 | 13.356 | 0 | -6.7199
200 | 13.0085 | 12.9426 |  |  | 1549.3557 | 42.0801 | 11.9051 | 0 | -6.7199
201 | 12.8102 | 12.8969 |  |  | 1525.7302 | 42.1965 | 13.2846 | 0 | -6.7199
202 | 13.8229 | 13.9056 |  |  | 1646.345 | 42.3111 | 15.9662 | 0 | -6.7199
203 | 15.0402 | 14.9554 |  |  | 926.6534 | 42.4293 | 18.3811 | 0 | -6.7199
204 | 17.2136 | 17.1624 |  |  | 1060.5604 | 42.511 | 27.8945 | 0 | -6.7199
205 | 20.8454 | 21.0349 |  |  | 1284.3252 | 42.6058 | 25.303 | 0 | -6.7199
206 | 23.8165 | 23.6255 |  |  | 1467.3795 | 42.7257 | 25.295 | 0 | -6.7199
207 | 26.9595 | 26.7775 |  |  | 1661.0249 | 42.8446 | 30.7669 | 0 | -6.7199
208 | 29.593 | 29.4495 |  |  | 1141.0002 | 42.9628 | 24.508 | 0 | -6.7199
209 | 32.2569 | 32.1678 |  |  | 1243.712 | 43.0755 | 22.0459 | 0 | -6.7199
210 | 34.0959 | 34.2357 |  |  | 1314.6166 | 43.1954 | 30.7281 | 0 | -6.7199
211 | 38.0738 | 38.0082 |  |  | 1467.9889 | 43.3171 | 33.2223 | 0 | -6.7199
212 | 38.9988 | 38.8414 |  |  | 1503.6528 | 43.4359 | 23.0159 | 0 | -6.7199
213 | 39.8094 | 39.424 |  |  | 1534.9079 | 43.5505 | 27.2827 | 0 | -6.7199
214 | 42.6539 | 42.874 |  |  | 1644.5829 | 43.6696 | 23.368 | 0 | -6.7199
215 | 42.7481 | 43.0973 |  |  | 1648.214 | 43.797 | 22.8948 | 0 | -6.7199
216 | 43.6965 | 44.0367 |  |  | 1684.7804 | 43.9245 | 36.2095 | 0 | -6.7199
217 | 46.1295 | 46.2925 |  |  | 1310.9353 | 44.0577 | 31.5227 | 0 | -6.7199
218 | 48.3129 | 48.2856 |  |  | 1372.9848 | 44.1942 | 33.9278 | 0 | -6.7199
219 | 49.1211 | 49.5451 |  |  | 1395.9546 | 44.3321 | 37.3205 | 0 | -6.7199
220 | 52.8371 | 52.9135 |  |  | 1501.5572 | 44.4684 | 28.5082 | 0 | -6.7199
221 | 52.2179 | 52.1785 |  |  | 1483.9612 | 44.6009 | 21.4117 | 0 | -6.7199
222 | 52.7236 | 52.8784 |  |  | 1498.3319 | 44.7325 | 19.9049 | 0 | -6.7199
223 | 51.7199 | 52.0837 |  |  | 1469.8075 | 44.8641 | 23.3304 | 0 | -6.7199
224 | 53.6944 | 53.9781 |  |  | 1525.9216 | 45.0008 | 23.1291 | 0 | -6.7199
225 | 54.5396 | 54.7847 |  |  | 1549.9401 | 45.1333 | 23.1066 | 0 | -6.7199
226 | 54.6569 | 55.1907 |  |  | 1553.2734 | 45.2676 | 22.1656 | 0 | -6.7199
227 | 55.1565 | 55.131 |  |  | 1271.6526 | 45.4019 | 20.9887 | 0 | -6.7199
228 | 54.8398 | 55.3554 |  |  | 1264.3522 | 45.5397 | 24.7708 | 0 | -6.7199
229 | 56.4097 | 56.7655 |  |  | 1300.5461 | 45.6775 | 13.3316 | 0 | -6.7199
230 | 56.7787 | 57.0806 |  |  | 1309.0534 | 45.8167 | 23.2677 | 0 | -6.7199
231 | 56.4066 | 56.8203 |  |  | 1300.4764 | 45.9563 | 27.73 | 0 | -6.7199
232 | 57.9015 | 57.4648 |  |  | 1334.9408 | 46.0941 | 4.2076 | 0 | -6.7199
233 | 54.813 | 54.545 |  |  | 1263.7335 | 46.2323 | 3.1836 | 0 | -6.7199
234 | 54.4421 | 54.5301 |  |  | 1255.182 | 46.3687 | 0 | 0 | -6.7199
235 | 51.6214 | 52.0925 |  |  | 1467.0074 | 46.5051 | 0 | 0 | -6.7199
236 | 49.3143 | 49.4569 |  |  | 1401.4443 | 46.6318 | 10.2272 | 0 | -6.7199
237 | 49.5305 | 50.0014 |  |  | 1407.5887 | 46.7493 | 12.6349 | 0 | -6.7199
238 | 48.5689 | 48.6834 |  |  | 1380.2612 | 46.8365 | 7.568 | 0 | -6.7199
239 | 48.0067 | 48.4693 |  |  | 1364.2841 | 46.9254 | 4.4631 | 0 | -6.7199
240 | 45.4796 | 45.0387 |  |  | 1292.4667 | 47.0143 | 0 | 0 | -6.7199
241 | 42.4368 | 42.678 |  |  | 1205.9961 | 47.1031 | 0 | 0 | -6.7199
242 | 39.9649 | 39.8272 |  |  | 1540.9056 | 47.1882 | 0 | 0 | -6.7199
243 | 36.8208 | 36.9525 |  |  | 1419.6779 | 47.2716 | 0 | 0 | -6.7199
244 | 35.0033 | 34.7704 |  |  | 1349.6008 | 47.3588 | 0 | 0 | -6.7199
245 | 31.3325 | 31.5213 |  |  | 1208.0712 | 47.4523 | 0 | 0 | -6.7199
246 | 28.3473 | 28.5302 |  |  | 1092.9691 | 47.5404 | 0 | 0 | -6.7199
247 | 26.1007 | 26.1364 |  |  | 1006.3511 | 47.6197 | 0 | 0 | -6.7199
248 | 22.724 | 22.8787 |  |  | 1400.0676 | 47.6956 | 0 | 0 | -6.7199
249 | 21.7165 | 21.5191 |  |  | 1337.9949 | 47.7858 | 6.9887 | 0 | -6.7199
250 | 21.1742 | 21.3174 |  |  | 1304.5814 | 47.8793 | 9.3238 | 0 | -6.7199
251 | 20.4783 | 20.4299 |  |  | 1261.704 | 47.9724 | 4.3725 | 0 | -6.7199
252 | 18.2423 | 18.3407 |  |  | 1123.9388 | 48.066 | 1.9607 | 0 | -6.7199
253 | 17.118 | 16.9963 |  |  | 1054.6732 | 48.1548 | 6.0129 | 0 | -6.7199
254 | 17.1806 | 17.3497 |  |  | 1058.5269 | 48.2338 | 9.4896 | 0 | -6.7199
255 | 16.9187 | 16.8616 |  |  | 1042.3893 | 48.3129 | 5.9813 | 0 | -6.7199
256 | 15.8418 | 15.7689 |  |  | 976.0411 | 48.3919 | 5.1362 | 0 | -6.7199
257 | 14.8245 | 14.8489 |  |  | 913.3644 | 48.4721 | 9.346 | 0 | -6.7199
258 | 14.0728 | 14.0361 |  |  | 867.0521 | 48.5364 | 14.3002 | 0 | -6.7199
259 | 16.186 | 16.2887 |  |  | 997.2494 | 48.5657 | 22.6586 | 0 | -6.7199
260 | 17.6425 | 17.6021 |  |  | 1086.9834 | 48.6459 | 26.054 | 0 | -6.7199
261 | 21.4654 | 21.4555 |  |  | 1322.5239 | 48.7294 | 34.9449 | 0 | -6.7199
262 | 24.2503 | 24.1017 |  |  | 1494.1025 | 48.8273 | 25.9412 | 0 | -6.7199
263 | 26.7154 | 26.4686 |  |  | 1645.9836 | 48.9171 | 31.5696 | 0 | -6.7199
264 | 31.3605 | 31.6412 |  |  | 1209.151 | 49.0115 | 38.0433 | 0 | -6.7199
265 | 34.7895 | 34.6763 |  |  | 1341.3587 | 49.1039 | 33.1376 | 0 | -6.7199
266 | 37.417 | 37.1938 |  |  | 1442.6652 | 49.2017 | 32.5918 | 0 | -6.7199
267 | 40.3042 | 40.3214 |  |  | 1553.9845 | 49.2966 | 33.5944 | 0 | -6.7199
268 | 42.2433 | 42.3554 |  |  | 1628.7515 | 49.3926 | 28.486 | 0 | -6.7199
269 | 43.8106 | 43.7644 |  |  | 1689.1813 | 49.4905 | 34.8197 | 0 | -6.7199
270 | 46.1451 | 45.9073 |  |  | 1311.3796 | 49.5883 | 30.3882 | 0 | -6.7199
271 | 47.1771 | 46.8538 |  |  | 1340.708 | 49.6954 | 12.3289 | 0 | -6.7199
272 | 45.1979 | 45.3093 |  |  | 1284.4618 | 49.8024 | 9.4023 | 0 | -6.7199
273 | 46.0161 | 46.3139 |  |  | 1307.7123 | 49.9077 | 12.2103 | 0 | -6.7199
274 | 44.8971 | 45.2529 |  |  | 1275.9143 | 50.0182 | 0 | 0 | -6.7199
275 | 41.5675 | 41.314 |  |  | 1602.693 | 50.1268 | 0 | 0 | -6.7199
276 | 39.2875 | 39.245 |  |  | 1514.7869 | 50.2338 | 0 | 0 | -6.7199
277 | 35.338 | 35.5424 |  |  | 1362.5061 | 50.3372 | 0 | 0 | -6.7199
278 | 31.9507 | 32.142 |  |  | 1231.9057 | 50.4459 | 0 | 0 | -6.7199
279 | 27.3337 | 27.5942 |  |  | 1053.8904 | 50.5522 | 0 | 0 | -6.7199
280 | 23.0112 | 22.9524 |  |  | 1417.759 | 50.6439 | 0 | 0 | -6.7199
281 | 19.6791 | 19.6148 |  |  | 1212.4659 | 50.7511 | 7.5397 | 0 | -6.7199
282 | 21.8769 | 21.9997 |  |  | 1347.8767 | 50.8561 | 23.4705 | 0 | -6.7199
283 | 24.9509 | 25.0571 |  |  | 1537.2697 | 50.9665 | 28.5998 | 0 | -6.7199
284 | 28.7722 | 28.8094 |  |  | 1772.7043 | 51.0699 | 36.1198 | 0 | -6.7199
285 | 33.5244 | 33.4353 |  |  | 1292.5818 | 51.1769 | 34.1383 | 0 | -6.7199
286 | 36.0425 | 36.1165 |  |  | 1389.6709 | 51.2855 | 32.4108 | 0 | -6.7199
287 | 39.0345 | 39.1067 |  |  | 1505.0315 | 51.3943 | 33.8865 | 0 | -6.7199
288 | 41.0541 | 41.1981 |  |  | 1582.8991 | 51.4879 | 53.0225 | 0 | -6.7199
289 | 46.1017 | 45.8401 |  |  | 1310.1448 | 51.5852 | 38.5558 | 0 | -6.7199
290 | 46.8142 | 46.7356 |  |  | 1330.3944 | 51.6859 | 19.0409 | 0 | -6.7199
291 | 49.3641 | 49.5476 |  |  | 1402.86 | 51.7865 | 34.8283 | 0 | -6.7199
292 | 49.9715 | 50.0021 |  |  | 1420.1203 | 51.8839 | 14.6848 | 0 | -6.7199
293 | 48.913 | 49.0708 |  |  | 1390.0406 | 51.9813 | 0 | 0 | -6.7199
294 | 46.3918 | 46.0065 |  |  | 1318.3913 | 52.0803 | 7.1756 | 0 | -6.7199
295 | 46.51 | 46.9267 |  |  | 1321.75 | 52.1835 | 16.6877 | 0 | -6.7199
296 | 46.8904 | 47.0504 |  |  | 1332.5589 | 52.2947 | 16.0558 | 0 | -6.7199
297 | 46.2002 | 45.7399 |  |  | 1312.9458 | 52.4058 | 8.31 | 0 | -6.7199
298 | 45.7348 | 45.4972 |  |  | 1299.7205 | 52.517 | 14.7141 | 0 | -6.7199
299 | 47.892 | 47.9482 |  |  | 1361.025 | 52.6277 | 21.5143 | 0 | -6.7199
300 | 47.8256 | 48.0997 |  |  | 1359.1366 | 52.7372 | 14.3895 | 0 | -6.7199
301 | 46.9295 | 46.4651 |  |  | 1333.6699 | 52.8467 | 9.6173 | 0 | -6.7199
302 | 46.6899 | 46.4534 |  |  | 1326.8612 | 52.9522 | 9.4977 | 0 | -6.7199
303 | 45.7814 | 45.3607 |  |  | 1301.0441 | 53.0472 | 12.8489 | 0 | -6.7199
304 | 45.0952 | 44.9813 |  |  | 1281.5428 | 53.1299 | 0 | 0 | -6.7199
305 | 43.2606 | 42.9133 |  |  | 1229.4049 | 53.202 | 0 | 0 | -6.7199
306 | 41.2781 | 41.1333 |  |  | 1173.0659 | 53.2726 | 7.8543 | 0 | -6.7199
307 | 40.173 | 40.1407 |  |  | 1141.6596 | 53.3383 | 0 | 0 | -6.7199
308 | 39.3511 | 39.413 |  |  | 1517.2399 | 53.4041 | 5.1897 | 0 | -6.7199
309 | 38.801 | 38.5115 |  |  | 1496.0292 | 53.4655 | 22.7002 | 0 | -6.7199
310 | 40.1497 | 40.5445 |  |  | 1548.0279 | 53.526 | 15.4156 | 0 | -6.7199
311 | 37.7916 | 37.5351 |  |  | 1457.1104 | 53.5857 | 5.2863 | 0 | -6.7199
312 | 38.6902 | 38.5086 |  |  | 1491.7569 | 53.6477 | 7.3624 | 0 | -6.7199
313 | 37.6114 | 37.4112 |  |  | 1450.1615 | 53.6937 | 6.2704 | 0 | -6.7199
314 | 35.4974 | 35.329 |  |  | 1368.6517 | 53.7447 | 6.9863 | 0 | -6.7199
315 | 35.1329 | 35.2711 |  |  | 1354.6003 | 53.797 | 3.9508 | 0 | -6.7199
316 | 33.3843 | 33.274 |  |  | 1287.1801 | 53.8493 | 0 | 0 | -6.7199
317 | 31.9146 | 31.901 |  |  | 1230.5119 | 53.9014 | 6.385 | 0 | -6.7199
318 | 31.5142 | 31.2424 |  |  | 1215.0762 | 53.9521 | 0 | 0 | -6.7199
319 | 27.6819 | 27.6297 |  |  | 1705.5309 | 54.0014 | 0 | 0 | -6.7199
320 | 26.0035 | 25.8784 |  |  | 1602.1216 | 54.0519 | 6.6743 | 0 | -6.7199
321 | 24.6089 | 24.7028 |  |  | 1516.2003 | 54.1025 | 7.2704 | 0 | -6.7199
322 | 24.3497 | 24.3991 |  |  | 1500.2272 | 54.1493 | 8.8778 | 0 | -6.7199
323 | 24.2301 | 24.4455 |  |  | 1492.8624 | 54.1952 | 12.7401 | 0 | -6.7199
324 | 24.3415 | 24.2235 |  |  | 1499.7234 | 54.2411 | 11.9093 | 0 | -6.7199
325 | 23.9679 | 24.1263 |  |  | 1476.7034 | 54.2871 | 12.8893 | 0 | -6.7199
326 | 23.8168 | 23.8367 |  |  | 1467.397 | 54.333 | 9.0073 | 0 | -6.7199
327 | 22.4749 | 22.6799 |  |  | 1384.7186 | 54.3841 | 6.1792 | 0 | -6.7199
328 | 22.5292 | 22.4316 |  |  | 1388.0657 | 54.4363 | 7.3277 | 0 | -6.7199
329 | 20.8333 | 20.9807 |  |  | 1283.58 | 54.4886 | 3.9864 | 0 | -6.7199
330 | 19.2425 | 19.063 |  |  | 1185.5662 | 54.5407 | 0 | 0 | -6.7199
331 | 16.8161 | 16.7453 |  |  | 1036.0716 | 54.5875 | 3.1583 | 0 | -6.7199
332 | 16.1782 | 16.1293 |  |  | 996.7677 | 54.6343 | 7.4018 | 0 | -6.7199
333 | 16.2612 | 16.4179 |  |  | 1001.8818 | 54.6754 | 5.3414 | 0 | -6.7199
334 | 15.0763 | 15.2266 |  |  | 928.878 | 54.7165 | 4.9606 | 0 | -6.7199
335 | 15.3527 | 15.502 |  |  | 945.9051 | 54.7523 | 9.3842 | 0 | -6.7199
336 | 15.0563 | 15.1721 |  |  | 927.6469 | 54.7881 | 10.9946 | 0 | -6.7199
337 | 14.0178 | 14.0358 |  |  | 863.663 | 54.824 | 9.8641 | 0 | -6.7199
338 | 13.9225 | 13.9388 |  |  | 1658.2135 | 54.8486 | 12.7262 | 0 | -6.7199
339 | 14.0313 | 13.9633 |  |  | 1671.17 | 54.8991 | 15.0937 | 0 | -6.7199
340 | 15.8839 | 15.9055 |  |  | 978.6385 | 54.9496 | 23.0713 | 0 | -6.7199
341 | 19.0708 | 18.9341 |  |  | 1174.9849 | 54.9907 | 23.7348 | 0 | -6.7199
342 | 22.7318 | 22.6186 |  |  | 1400.5493 | 55.0375 | 22.8572 | 0 | -6.7199
343 | 24.2028 | 24.2408 |  |  | 1491.1795 | 55.0881 | 15.624 | 0 | -6.7199
344 | 24.7928 | 24.6677 |  |  | 1527.5298 | 55.1341 | 18.4827 | 0 | -6.7199
345 | 25.8842 | 25.8443 |  |  | 1594.7737 | 55.1809 | 15.5405 | 0 | -6.7199
346 | 26.1453 | 26.336 |  |  | 1610.8573 | 55.2314 | 12.9842 | 0 | -6.7199
347 | 26.6894 | 26.7745 |  |  | 1644.3803 | 55.2819 | 13.1306 | 0 | -6.7199
348 | 26.1081 | 26.0838 |  |  | 1608.566 | 55.3324 | 15.8578 | 0 | -6.7199
349 | 26.7933 | 26.7497 |  |  | 1650.7857 | 55.3829 | 19.0092 | 0 | -6.7199
350 | 27.4131 | 27.606 |  |  | 1688.9698 | 55.4334 | 16.8633 | 0 | -6.7199
351 | 28.2122 | 28.148 |  |  | 1738.2021 | 55.484 | 15.1206 | 0 | -6.7199
352 | 27.7632 | 27.5253 |  |  | 1710.5429 | 55.5345 | 15.5821 | 0 | -6.7199
353 | 27.4695 | 27.7231 |  |  | 1692.4448 | 55.585 | 10.3069 | 0 | -6.7199
354 | 26.5125 | 26.4801 |  |  | 1633.4835 | 55.6355 | 9.8394 | 0 | -6.7199
355 | 26.4113 | 26.6107 |  |  | 1627.2492 | 55.686 | 13.8884 | 0 | -6.7199
356 | 26.8125 | 26.6054 |  |  | 1651.9649 | 55.7366 | 16.7077 | 0 | -6.7199
357 | 28.2688 | 28.0609 |  |  | 1741.694 | 55.7871 | 18.4316 | 0 | -6.7199
358 | 27.8455 | 27.9982 |  |  | 1715.6138 | 55.8376 | 10.9388 | 0 | -6.7199
359 | 27.0209 | 27.0709 |  |  | 1664.809 | 55.8881 | 0 | 0 | -6.7199
360 | 25.241 | 25.4052 |  |  | 1555.1413 | 55.9386 | 5.4244 | 0 | -6.7199
361 | 23.965 | 24.1626 |  |  | 1476.5291 | 55.9873 | 5.0096 | 0 | -6.7199
362 | 21.4657 | 21.3551 |  |  | 1322.5423 | 56.0332 | 3.8255 | 0 | -6.7199
363 | 21.0817 | 21.0135 |  |  | 1298.8799 | 56.0872 | 5.9943 | 0 | -6.7199
364 | 19.7298 | 19.7122 |  |  | 1215.5895 | 56.1393 | 7.2802 | 0 | -6.7199
365 | 20.1593 | 20.1001 |  |  | 1242.0537 | 56.1887 | 9.8341 | 0 | -6.7199
366 | 19.9042 | 19.7249 |  |  | 1226.3331 | 56.2408 | 12.4427 | 0 | -6.7199
367 | 20.5976 | 20.6994 |  |  | 1269.0534 | 56.2914 | 11.694 | 0 | -6.7199
368 | 20.6166 | 20.7585 |  |  | 1270.2254 | 56.3436 | 14.9934 | 0 | -6.7199
369 | 22.6988 | 22.902 |  |  | 1398.5112 | 56.3957 | 16.4086 | 0 | -6.7199
370 | 22.9737 | 22.7564 |  |  | 1415.454 | 56.4463 | 13.5877 | 0 | -6.7199
371 | 24.1862 | 24.1474 |  |  | 1490.1569 | 56.4969 | 12.9067 | 0 | -6.7199
372 | 22.9112 | 22.8033 |  |  | 1411.5977 | 56.5429 | 5.9571 | 0 | -6.7199
373 | 21.7187 | 21.8146 |  |  | 1338.1285 | 56.5935 | 4.4539 | 0 | -6.7199
374 | 20.0153 | 19.9956 |  |  | 1233.1783 | 56.6474 | 0 | 0 | -6.7199
375 | 16.0696 | 15.9383 |  |  | 990.0789 | 56.698 | 0 | 0 | -6.7199
376 | 11.8836 | 11.8919 |  |  | 1415.3676 | 56.7391 | 4.1042 | 0 | -6.7199
377 | 10.9286 | 10.9771 |  |  | 1301.6357 | 56.7898 | 7.7708 | 0 | -6.7199
378 | 10.2367 | 10.1618 |  |  | 1219.2281 | 56.8433 | 4.5117 | 0 | -6.7199
379 | 8.0813 | 8.0082 |  |  | 962.5096 | 56.8927 | 4.7474 | 0 | -6.7199
380 | 8.0253 | 7.947 |  |  | 955.8413 | 56.9285 | 6.7253 | 0 | -6.7199
381 | 7.0496 | 7.0667 |  |  | 839.6345 | 56.9643 | 3.945 | 0 | -6.7199
382 | 5.9181 | 5.9703 |  |  | 800 | 56.989 | 2.5061 | 0 | -6.7199
383 | 4.7465 | 4.7488 |  |  | 800 | 57.012 | 2.5397 | 0 | -6.7199
384 | 3.0379 | 3.0182 |  |  | 800 | 57.0351 | 2.5281 | 0 | -6.7199
385 | 1.0061 | 1.0051 |  |  | 800 | 57.0581 | 2.5365 | 0 | -6.7199
386 | 0 | 0 |  |  | 800 | 57.0812 | 2.5183 | 0 | -6.7199
387 | 0 | 0 |  |  | 800 | 57.1042 | 2.5168 | 0 | -6.7199
388 | 0 | 0 |  |  | 800 | 57.1273 | 2.5236 | 0 | -6.7199
389 | 0 | 0 |  |  | 800 | 57.1503 | 2.5608 | 0 | -6.7199
390 | 0 | 0 |  |  | 800 | 57.1733 | 2.519 | 0 | -6.7199
391 | 0 | 0 |  |  | 800 | 57.1964 | 2.5012 | 0 | -6.7199
392 | 0 | 0 |  |  | 800 | 57.2194 | 2.5582 | 0 | -6.7199
393 | 1.0049 | 1.0001 |  |  | 800.0112 | 57.2425 | 2.5578 | 0 | -6.7199
394 | 4.0533 | 4.0166 |  |  | 800 | 57.2655 | 2.5102 | 0 | -6.7199
395 | 6.2836 | 6.2561 |  |  | 800 | 57.2886 | 2.5083 | 0 | -6.7199
396 | 9.0458 | 8.9719 |  |  | 1077.3828 | 57.3116 | 16.658 | 0 | -6.7199
397 | 14.1721 | 14.2315 |  |  | 1687.9421 | 57.3561 | 23.6047 | 0 | -6.7199
398 | 17.3657 | 17.2387 |  |  | 1069.9328 | 57.4066 | 21.5873 | 0 | -6.7199
399 | 22.2301 | 22.2405 |  |  | 1369.639 | 57.4466 | 30.3652 | 0 | -6.7199
400 | 25.3556 | 25.4791 |  |  | 1562.2065 | 57.4988 | 18.0115 | 0 | -6.7199
401 | 24.9349 | 24.7395 |  |  | 1536.2873 | 57.5475 | 12.4471 | 0 | -6.7199
402 | 25.1319 | 25.3542 |  |  | 1548.4208 | 57.5943 | 7.8498 | 0 | -6.7199
403 | 23.0756 | 23.1212 |  |  | 1421.73 | 57.643 | 0 | 0 | -6.7199
404 | 21.3107 | 21.4634 |  |  | 1312.9914 | 57.6936 | 4.2147 | 0 | -6.7199
405 | 19.7062 | 19.5343 |  |  | 1214.132 | 57.7475 | 6.3444 | 0 | -6.7199
406 | 18.6761 | 18.6691 |  |  | 1150.6676 | 57.7969 | 2.9887 | 0 | -6.7199
407 | 17.1755 | 17.3045 |  |  | 1058.2155 | 57.8437 | 3.2727 | 0 | -6.7199
408 | 15.6538 | 15.6086 |  |  | 964.458 | 57.8836 | 3.5695 | 0 | -6.7199
409 | 13.7167 | 13.6071 |  |  | 1633.7006 | 57.9195 | 7.2918 | 0 | -6.7199
410 | 12.8714 | 12.7496 |  |  | 1533.0261 | 57.97 | 11.0828 | 0 | -6.7199
411 | 13.0043 | 13.0339 |  |  | 1548.857 | 58.0168 | 11.7845 | 0 | -6.7199
412 | 12.8848 | 13.0001 |  |  | 1534.623 | 58.0654 | 13.4097 | 0 | -6.7199
413 | 14.1398 | 14.2368 |  |  | 1684.0958 | 58.1122 | 14.1085 | 0 | -6.7199
414 | 13.901 | 14.0193 |  |  | 1655.6539 | 58.1628 | 14.3301 | 0 | -6.7199
415 | 14.9379 | 14.928 |  |  | 920.3538 | 58.2133 | 11.6869 | 0 | -6.7199
416 | 15.9169 | 16.0616 |  |  | 980.6661 | 58.243 | 10.1242 | 0 | -6.7199
417 | 16.6172 | 16.6828 |  |  | 1023.8157 | 58.2841 | 14.4908 | 0 | -6.7199
418 | 18.7632 | 18.755 |  |  | 1156.0331 | 58.3308 | 11.7819 | 0 | -6.7199
419 | 17.9054 | 17.9527 |  |  | 1103.1811 | 58.3776 | 3.6618 | 0 | -6.7199
420 | 17.1783 | 17.3121 |  |  | 1058.384 | 58.4221 | 5.1536 | 0 | -6.7199
421 | 15.649 | 15.7125 |  |  | 964.1639 | 58.4662 | 3.3157 | 0 | -6.7199
422 | 15.2426 | 15.1749 |  |  | 939.1251 | 58.5063 | 7.922 | 0 | -6.7199
423 | 15.9568 | 16.0147 |  |  | 983.1266 | 58.5463 | 9.3098 | 0 | -6.7199
424 | 15.7468 | 15.8346 |  |  | 970.1877 | 58.5916 | 10.2077 | 0 | -6.7199
425 | 18.0082 | 18.0536 |  |  | 1109.5193 | 58.6369 | 14.9431 | 0 | -6.7199
426 | 20.2575 | 20.0932 |  |  | 1248.1034 | 58.6878 | 26.0612 | 0 | -6.7199
427 | 26.3317 | 26.2561 |  |  | 1622.3431 | 58.7442 | 41.7655 | 0 | -6.7199
428 | 29.9354 | 30.1315 |  |  | 1844.3729 | 58.7989 | 26.1234 | 0 | -6.7199
429 | 32.4193 | 32.4666 |  |  | 1249.9712 | 58.8603 | 19.8949 | 0 | -6.7199
430 | 33.0312 | 32.7747 |  |  | 1273.5658 | 58.9169 | 16.3347 | 0 | -6.7199
431 | 32.8441 | 32.7704 |  |  | 1266.3503 | 58.9734 | 6.3998 | 0 | -6.7199
432 | 31.1688 | 31.2466 |  |  | 1201.7567 | 59.0299 | 8.7205 | 0 | -6.7199
433 | 31.8951 | 32.1101 |  |  | 1229.7615 | 59.0837 | 7.9677 | 0 | -6.7199
434 | 30.725 | 31.0146 |  |  | 1184.6453 | 59.1387 | 7.085 | 0 | -6.7199
435 | 30.808 | 30.862 |  |  | 1187.8462 | 59.1899 | 10.6915 | 0 | -6.7199
436 | 29.7486 | 29.7264 |  |  | 1147.0014 | 59.2424 | 0 | 0 | -6.7199
437 | 26.8756 | 27.054 |  |  | 1655.8522 | 59.2936 | 0 | 0 | -6.7199
438 | 24.6895 | 24.5493 |  |  | 1521.1634 | 59.3485 | 0 | 0 | -6.7199
439 | 21.2792 | 21.3556 |  |  | 1311.048 | 59.3997 | 0 | 0 | -6.7199
440 | 16.2835 | 16.4072 |  |  | 1003.2547 | 59.4581 | 0 | 0 | -6.7199
441 | 10.6517 | 10.6276 |  |  | 1268.6456 | 59.5036 | 0 | 0 | -6.7199
442 | 6.2492 | 6.2818 |  |  | 800 | 59.5601 | 2.523 | 0 | -6.7199
443 | 2.0461 | 2.0581 |  |  | 800 | 59.5876 | 2.5033 | 0 | -6.7199
444 | 0 | 0 |  |  | 800 | 59.615 | 2.4856 | 0 | -6.7199
445 | 0 | 0 |  |  | 800 | 59.6425 | 2.5037 | 0 | -6.7199
446 | 0 | 0 |  |  | 800 | 59.6699 | 2.4903 | 0 | -6.7199
447 | 0 | 0 |  |  | 800 | 59.6974 | 2.5103 | 0 | -6.7199
448 | 0 | 0 |  |  | 800 | 59.7248 | 2.5125 | 0 | -6.7199
449 | 0 | 0 |  |  | 800 | 59.7523 | 2.487 | 0 | -6.7199
450 | 0 | 0 |  |  | 800 | 59.7797 | 2.546 | 0 | -6.7199
451 | 0 | 0 |  |  | 800 | 59.8072 | 2.4759 | 0 | -6.7199
452 | 0 | 0 |  |  | 800 | 59.8346 | 2.4992 | 0 | -6.7199
453 | 0 | 0 |  |  | 800 | 59.8621 | 2.5011 | 0 | -6.7199
454 | 0 | 0 |  |  | 800 | 59.8895 | 2.4927 | 0 | -6.7199
455 | 0 | 0 |  |  | 800 | 59.917 | 2.5124 | 0 | -6.7199
456 | 0 | 0 |  |  | 800 | 59.9444 | 2.5361 | 0 | -6.7199
457 | 0 | 0 |  |  | 800 | 59.9719 | 2.5085 | 0 | -6.7199
458 | 0 | 0 |  |  | 800 | 59.9993 | 2.4761 | 0 | -6.7199
459 | 0 | 0 |  |  | 800 | 60.0268 | 2.5209 | 0 | -6.7199
460 | 0 | 0 |  |  | 800 | 60.0542 | 2.4889 | 0 | -6.7199
461 | 0 | 0 |  |  | 800 | 60.0817 | 2.4982 | 0 | -6.7199
462 | 0 | 0 |  |  | 800 | 60.1091 | 2.5028 | 0 | -6.7199
463 | 0 | 0 |  |  | 800 | 60.1366 | 2.5371 | 0 | -6.7199
464 | 0 | 0 |  |  | 800 | 60.1641 | 2.4885 | 0 | -6.7199
465 | 0 | 0 |  |  | 800 | 60.1915 | 2.5151 | 0 | -6.7199
466 | 0 | 0 |  |  | 800 | 60.219 | 2.5298 | 0 | -6.7199
467 | 0 | 0 |  |  | 800 | 60.2464 | 2.5256 | 0 | -6.7199
468 | 0 | 0 |  |  | 800 | 60.2739 | 2.494 | 0 | -6.7199
469 | 0 | 0 |  |  | 800 | 60.3013 | 2.497 | 0 | -6.7199
470 | 0 | 0 |  |  | 800 | 60.3288 | 2.4862 | 0 | -6.7199
471 | 0 | 0 |  |  | 800 | 60.3562 | 2.478 | 0 | -6.7199
472 | 0 | 0 |  |  | 800 | 60.3837 | 2.5278 | 0 | -6.7199
473 | 0 | 0 |  |  | 800 | 60.4111 | 2.4957 | 0 | -6.7199
474 | 0 | 0 |  |  | 800 | 60.4386 | 2.4841 | 0 | -6.7199
475 | 0 | 0 |  |  | 800 | 60.466 | 2.5149 | 0 | -6.7199
476 | 0 | 0 |  |  | 800 | 60.4935 | 2.4852 | 0 | -6.7199
477 | 0 | 0 |  |  | 800 | 60.5209 | 2.4863 | 0 | -6.7199
478 | 0 | 0 |  |  | 800 | 60.5484 | 2.515 | 0 | -6.7199
479 | 0 | 0 |  |  | 800 | 60.5758 | 2.4573 | 0 | -6.7199
480 | 0 | 0 |  |  | 800 | 60.6033 | 2.5093 | 0 | -6.7199
481 | 0 | 0 |  |  | 800 | 60.6307 | 2.5004 | 0 | -6.7199
482 | 0 | 0 |  |  | 800 | 60.6582 | 2.4858 | 0 | -6.7199
483 | 0 | 0 |  |  | 800 | 60.6856 | 2.4802 | 0 | -6.7199
484 | 0 | 0 |  |  | 800 | 60.7131 | 2.4835 | 0 | -6.7199
485 | 0 | 0 |  |  | 800 | 60.7406 | 2.5009 | 0 | -6.7199
486 | 0 | 0 |  |  | 800 | 60.768 | 2.5496 | 0 | -6.7199
487 | 0 | 0 |  |  | 800 | 60.7955 | 2.4811 | 0 | -6.7199
488 | 0 | 0 |  |  | 800 | 60.8229 | 2.5002 | 0 | -6.7199
489 | 0 | 0 |  |  | 800 | 60.8504 | 2.503 | 0 | -6.7199
490 | 0 | 0 |  |  | 800 | 60.8778 | 2.5337 | 0 | -6.7199
491 | 0 | 0 |  |  | 800 | 60.9053 | 2.4945 | 0 | -6.7199
492 | 0 | 0 |  |  | 800 | 60.9327 | 2.5124 | 0 | -6.7199
493 | 0 | 0 |  |  | 800 | 60.9602 | 2.4916 | 0 | -6.7199
494 | 0 | 0 |  |  | 800 | 60.9876 | 2.5107 | -16.3501 | 9.6302
495 | 0 | 0 |  |  | 800 | 61.0151 | 2.5478 | -16.3501 | 9.6302
496 | 0 | 0 |  |  | 800 | 61.0425 | 2.4837 | -10.1281 | 3.4082
497 | 0 | 0 |  |  | 800 | 61.07 | 2.531 | -10.7615 | 4.0415
498 | 0 | 0 |  |  | 800 | 61.0974 | 2.4825 | -10.7615 | 4.0415
499 | 0 | 0 |  |  | 800 | 61.1249 | 2.4947 | -3.6399 | -3.08
500 | 0 | 0 |  |  | 800 | 61.1523 | 2.5297 | -3.6399 | -3.08
501 | 0 | 0 |  |  | 800 | 61.1798 | 2.5483 | -3.6399 | -3.08
502 | 0 | 0 |  |  | 800 | 61.2072 | 2.5502 | -10.7615 | 4.0415
503 | 0 | 0 |  |  | 800 | 61.2347 | 2.4656 | -10.7615 | 4.0415
504 | 0 | 0 |  |  | 800 | 61.2621 | 2.4933 | -3.6399 | -3.08
505 | 0 | 0 |  |  | 800 | 61.2896 | 2.5355 | -3.6399 | -3.08
506 | 0 | 0 |  |  | 800 | 61.3171 | 2.4912 | -10.4525 | 3.7326
507 | 0 | 0 |  |  | 800 | 61.3445 | 2.4866 | -4.6276 | -2.0924
508 | 0 | 0 |  |  | 800 | 61.372 | 2.5105 | -3.6399 | -3.08
509 | 0 | 0 |  |  | 800 | 61.3994 | 2.4729 | -10.7615 | 4.0415
510 | 0 | 0 |  |  | 800 | 61.4269 | 2.48 | -10.7615 | 4.0415
511 | 0 | 0 |  |  | 800 | 61.4543 | 2.5319 | -2.9609 | -3.7591
512 | 0.99778 | 0.99532 |  |  | 800 | 61.4818 | 2.5067 | -3.6399 | -3.08
513 | 0.99022 | 0.99278 |  |  | 800 | 61.5092 | 2.5104 | -12.4162 | 5.6963
514 | 4.9876 | 4.9693 |  |  | 800 | 61.5367 | 2.4945 | -4.2019 | -2.518
515 | 9.8824 | 9.929 |  |  | 1177.0248 | 61.5641 | 19.3251 | -2.0608 | -4.6591
516 | 14.8183 | 14.9659 |  |  | 912.9805 | 61.6153 | 16.388 | -26.7276 | 20.0077
517 | 16.814 | 16.8682 |  |  | 1035.9435 | 61.6494 | 21.2135 | -2.7847 | -3.9352
518 | 21.7905 | 21.5842 |  |  | 1342.5545 | 61.7006 | 24.2224 | -1.9395 | -4.7804
519 | 22.0954 | 21.9367 |  |  | 1361.3347 | 61.7611 | 5.7166 | -6.9402 | 0.22026
520 | 21.2089 | 21.0066 |  |  | 1306.7205 | 61.82 | 5.9493 | -18.156 | 11.4361
521 | 19.8883 | 20.0175 |  |  | 1225.3566 | 61.8802 | 6.4386 | -7.1062 | 0.3863
522 | 19.0752 | 19.22 |  |  | 1175.2581 | 61.9374 | 4.1686 | -18.8979 | 12.178
523 | 16.8658 | 16.7532 |  |  | 1039.1354 | 61.9908 | 3.0476 | -18.8979 | 12.178
524 | 16.0962 | 16.1477 |  |  | 991.7183 | 62.0442 | 5.5274 | -4.0557 | -2.6642
525 | 14.0683 | 14.0421 |  |  | 866.7729 | 62.0919 | 0 | -13.1084 | 6.3884
526 | 9.0432 | 9.0744 |  |  | 1077.0672 | 62.1248 | 1.5608 | -12.1834 | 5.4635
527 | 6.019 | 6.0233 |  |  | 800 | 62.1759 | 2.5195 | -28.9622 | 22.2423
528 | 2.9791 | 3.0056 |  |  | 800 | 62.2056 | 2.4855 | -17.3334 | 10.6134
529 | 0.99728 | 0.99063 |  |  | 800 | 62.2352 | 2.5198 | -5.4578 | -1.2622
530 | 0 | 0 |  |  | 800 | 62.2649 | 2.4778 | 0 | -6.7199
531 | 0 | 0 |  |  | 800 | 62.2945 | 2.517 | 0 | -6.7199
532 | 0 | 0 |  |  | 800 | 62.3242 | 2.5223 | 0 | -6.7199
533 | 0 | 0 |  |  | 800 | 62.3539 | 2.4651 | 0 | -6.7199
534 | 0 | 0 |  |  | 800 | 62.3835 | 2.5146 | 0 | -6.7199
535 | 0.98891 | 0.98461 |  |  | 800 | 62.4132 | 2.4782 | 0 | -6.7199
536 | 2.9777 | 2.9591 |  |  | 800.0076 | 62.4429 | 2.4868 | 0 | -6.7199
537 | 5.785 | 5.792 |  |  | 800 | 62.4725 | 2.4995 | 0 | -6.7199
538 | 10.9975 | 11.0909 |  |  | 1309.8302 | 62.5022 | 23.0445 | 0 | -6.7199
539 | 17.2839 | 17.1748 |  |  | 1064.8939 | 62.5627 | 24.9795 | 0 | -6.7199
540 | 20.6061 | 20.6491 |  |  | 1269.5785 | 62.6093 | 25.371 | 0 | -6.7199
541 | 23.9272 | 23.7982 |  |  | 1474.2007 | 62.668 | 17.8334 | 0 | -6.7199
542 | 23.7817 | 23.7054 |  |  | 1465.2324 | 62.7229 | 13.1562 | 0 | -6.7199
543 | 24.3816 | 24.5382 |  |  | 1502.1943 | 62.7806 | 17.1956 | 0 | -6.7199
544 | 25.2453 | 25.4019 |  |  | 1555.4079 | 62.834 | 7.3164 | 0 | -6.7199
545 | 23.0962 | 23.2604 |  |  | 1422.9962 | 62.8893 | 3.6287 | 0 | -6.7199
546 | 21.2902 | 21.4259 |  |  | 1311.7287 | 62.9465 | 0 | -45.6195 | 38.8996
547 | 19.0016 | 18.9007 |  |  | 1170.7248 | 63.0071 | 4.6653 | -26.9348 | 20.2149
548 | 18.1353 | 18.2972 |  |  | 1117.3495 | 63.0604 | 3.8108 | -17.8339 | 11.114
549 | 15.9858 | 16.0487 |  |  | 984.9115 | 63.1138 | 3.0335 | -15.2256 | 8.5056
550 | 14.9634 | 15.1072 |  |  | 921.9223 | 63.1616 | 5.8437 | -2.3855 | -4.3344
551 | 14.9959 | 15.0482 |  |  | 923.9221 | 63.1979 | 7.662 | -2.2384 | -4.4815
552 | 14.6975 | 14.5998 |  |  | 905.5409 | 63.2403 | 3.7978 | -17.7334 | 11.0135
553 | 12.8985 | 12.87 |  |  | 1536.2507 | 63.2766 | 8.3818 | -7.3785 | 0.65853
554 | 13.0661 | 13.1755 |  |  | 1556.2164 | 63.3301 | 12.3813 | -2.2384 | -4.4815
555 | 13.0196 | 13.127 |  |  | 1550.6744 | 63.3853 | 11.5517 | -3.0043 | -3.7156
556 | 12.7041 | 12.7089 |  |  | 1513.098 | 63.4406 | 11.7597 | -2.2384 | -4.4815
557 | 12.8674 | 12.8739 |  |  | 1532.5482 | 63.494 | 11.3802 | -2.2384 | -4.4815
558 | 12.9834 | 12.9239 |  |  | 1546.3656 | 63.5474 | 12.5545 | -3.3808 | -3.3391
559 | 14.4268 | 14.4691 |  |  | 1718.2803 | 63.6027 | 18.1476 | -3.4716 | -3.2483
560 | 16.0387 | 16.1348 |  |  | 988.172 | 63.6599 | 11.8241 | -2.0601 | -4.6598
561 | 15.652 | 15.6484 |  |  | 964.3504 | 63.7076 | 6.9714 | -2.2072 | -4.5127
562 | 15.837 | 15.8258 |  |  | 975.7448 | 63.75 | 7.9552 | -1.8001 | -4.9198
563 | 15.8091 | 15.908 |  |  | 974.0264 | 63.7977 | 8.6998 | -1.8001 | -4.9198
564 | 16.0796 | 16.1472 |  |  | 990.6922 | 63.8455 | 4.9921 | -7.1062 | 0.3863
565 | 13.3536 | 13.3111 |  |  | 1590.4507 | 63.8932 | 0 | -12.6701 | 5.9502
566 | 8.5859 | 8.635 |  |  | 1022.6013 | 63.9503 | 0 | -13.3493 | 6.6294
567 | 3.008 | 3.021 |  |  | 800 | 64.0037 | 2.4615 | -44.144 | 37.424
568 | 0 | 0 |  |  | 800 | 64.0333 | 2.4909 | -4.234 | -2.486
569 | 0 | 0 |  |  | 800 | 64.063 | 2.4685 | -3.8731 | -2.8468
570 | 0 | 0 |  |  | 800 | 64.0927 | 2.4967 | -3.8731 | -2.8468
571 | 0 | 0 |  |  | 800 | 64.1223 | 2.4864 | -4.234 | -2.486
572 | 0 | 0 |  |  | 800 | 64.152 | 2.5051 | -4.234 | -2.486
573 | 0 | 0 |  |  | 800 | 64.1816 | 2.5035 | -4.234 | -2.486
574 | 0 | 0 |  |  | 800 | 64.2113 | 2.4873 | -4.234 | -2.486
575 | 0 | 0 |  |  | 800 | 64.241 | 2.5294 | -4.234 | -2.486
576 | 0 | 0 |  |  | 800 | 64.2706 | 2.488 | -4.234 | -2.486
577 | 0 | 0 |  |  | 800 | 64.3003 | 2.5209 | -4.234 | -2.486
578 | 0 | 0 |  |  | 800 | 64.33 | 2.4891 | -4.234 | -2.486
579 | 0 | 0 |  |  | 800 | 64.3596 | 2.5109 | -4.234 | -2.486
580 | 0 | 0 |  |  | 800 | 64.3893 | 2.5174 | -4.0557 | -2.6642
581 | 0 | 0 |  |  | 800 | 64.4189 | 2.4695 | -4.0557 | -2.6642
582 | 0 | 0 |  |  | 800 | 64.4486 | 2.523 | -4.0557 | -2.6642
583 | 0 | 0 |  |  | 800 | 64.4783 | 2.5036 | -4.0557 | -2.6642
584 | 0 | 0 |  |  | 800 | 64.5079 | 2.4902 | -3.7957 | -2.9242
585 | 0 | 0 |  |  | 800 | 64.5376 | 2.4605 | -3.7957 | -2.9242
586 | 0 | 0 |  |  | 800 | 64.5673 | 2.4766 | -3.7957 | -2.9242
587 | 0 | 0 |  |  | 800 | 64.5969 | 2.4614 | -3.7957 | -2.9242
588 | 0 | 0 |  |  | 800 | 64.6266 | 2.5161 | -3.7957 | -2.9242
589 | 0 | 0 |  |  | 800 | 64.6562 | 2.4874 | -3.7957 | -2.9242
590 | 0 | 0 |  |  | 800 | 64.6859 | 2.5036 | -3.7957 | -2.9242
591 | 0 | 0 |  |  | 800 | 64.7156 | 2.482 | -3.7957 | -2.9242
592 | 0 | 0 |  |  | 800 | 64.7452 | 2.4964 | -3.6399 | -3.08
593 | 0 | 0 |  |  | 800 | 64.7749 | 2.4623 | -3.6399 | -3.08
594 | 0 | 0 |  |  | 800 | 64.8046 | 2.4837 | -10.7615 | 4.0415
595 | 0 | 0 |  |  | 800 | 64.832 | 2.5251 | -10.7615 | 4.0415
596 | 0 | 0 |  |  | 800 | 64.8595 | 2.5273 | -3.6399 | -3.08
597 | 0 | 0 |  |  | 800 | 64.887 | 2.4768 | -3.6399 | -3.08
598 | 0 | 0 |  |  | 800 | 64.9304 | 2.5324 | -10.7615 | 4.0415
599 | 0 | 0 |  |  | 800 | 64.9738 | 2.4893 | -10.4525 | 3.7326
600 | 0 | 0 |  |  | 800 | 65.0194 | 2.4841 | -3.6399 | -3.08
601 | 0 | 0 |  |  | 800 | 65.0649 | 2.4781 | -3.6399 | -3.08
602 | 0.98705 | 0.9962 |  |  | 800 | 65.1104 | 2.4887 | -3.2159 | -3.5041
603 | 3.1273 | 3.1229 |  |  | 800 | 65.156 | 2.4591 | -10.5587 | 3.8388
604 | 8.1665 | 8.1117 |  |  | 972.6505 | 65.2015 | 15.0706 | -8.9697 | 2.2497
605 | 12.0368 | 11.9444 |  |  | 1433.6239 | 65.2651 | 22.0666 | -1.559 | -5.1609
606 | 17.7685 | 17.8757 |  |  | 1094.7472 | 65.3365 | 26.4434 | -8.0629 | 1.343
607 | 21.9301 | 21.9328 |  |  | 1351.1548 | 65.4035 | 33.7971 | -7.3448 | 0.62484
608 | 29.1741 | 29.4171 |  |  | 1797.4674 | 65.4799 | 56.7273 | -7.4309 | 0.71093
609 | 34.798 | 34.9913 |  |  | 1341.6885 | 65.5508 | 36.2969 | -9.1327 | 2.4128
610 | 37.7258 | 37.7618 |  |  | 1454.573 | 65.6272 | 35.7419 | -1.7837 | -4.9362
611 | 41.762 | 42.1526 |  |  | 1610.1924 | 65.6987 | 59.1646 | -10.2213 | 3.5014
612 | 45.1355 | 45.0909 |  |  | 1282.6882 | 65.7695 | 35.3126 | -10.6704 | 3.9505
613 | 46.6696 | 46.3695 |  |  | 1326.2861 | 65.8441 | 20.6369 | -2.12 | -4.6
614 | 48.2878 | 47.8567 |  |  | 1372.2731 | 65.9206 | 25.79 | -1.1484 | -5.5715
615 | 49.0793 | 48.8755 |  |  | 1394.766 | 65.9954 | 22.1069 | -8.1621 | 1.4422
616 | 49.591 | 50.0692 |  |  | 1409.3068 | 66.0701 | 8.5893 | -8.6802 | 1.9603
617 | 48.442 | 48.0126 |  |  | 1376.6538 | 66.1432 | 11.0526 | -23.0129 | 16.293
618 | 46.8814 | 47.2556 |  |  | 1332.3031 | 66.218 | 12.3559 | -1.9472 | -4.7727
619 | 46.9205 | 46.8518 |  |  | 1333.4159 | 66.2944 | 5.7306 | -3.6216 | -3.0984
620 | 45.7804 | 45.659 |  |  | 1301.0148 | 66.3709 | 6.7646 | -11.2832 | 4.5632
621 | 44.8097 | 44.5925 |  |  | 1273.4293 | 66.4469 | 5.9262 | -1.8001 | -4.9198
622 | 44.3792 | 44.183 |  |  | 1261.1962 | 66.5215 | 9.2161 | -11.2832 | 4.5632
623 | 43.0354 | 43.3833 |  |  | 1223.0073 | 66.5961 | 14.6927 | -1.0493 | -5.6707
624 | 45.0441 | 44.9768 |  |  | 1280.0919 | 66.6693 | 11.9794 | -1.7283 | -4.9916
625 | 43.7 | 43.4539 |  |  | 1241.8931 | 66.7439 | 17.4744 | -1.6443 | -5.0756
626 | 45.2532 | 45.3375 |  |  | 1286.0289 | 66.8185 | 24.4448 | -10.6704 | 3.9505
627 | 46.7444 | 46.4527 |  |  | 1328.4119 | 66.8931 | 18.3319 | -8.1621 | 1.4422
628 | 46.8473 | 46.9511 |  |  | 1331.3352 | 66.9696 | 12.9746 | -8.913 | 2.1931
629 | 46.0323 | 46.4632 |  |  | 1308.1728 | 67.046 | 14.7156 | -1.5725 | -5.1475
630 | 46.3108 | 46.1526 |  |  | 1316.0875 | 67.1224 | 12.9827 | -8.5322 | 1.8123
631 | 45.9148 | 46.1541 |  |  | 1304.8357 | 67.1975 | 19.1149 | -8.8411 | 2.1212
632 | 47.315 | 47.6333 |  |  | 1344.6278 | 67.2722 | 23.005 | -1.8811 | -4.8388
633 | 48.192 | 48.2612 |  |  | 1369.5505 | 67.3472 | 30.4059 | -10.6704 | 3.9505
634 | 50.5087 | 50.997 |  |  | 1435.388 | 67.4206 | 30.3682 | -8.1621 | 1.4422
635 | 50.4613 | 50.9412 |  |  | 1434.0387 | 67.4907 | 30.5765 | -2.8776 | -3.8424
636 | 53.6722 | 53.7555 |  |  | 1525.2897 | 67.5607 | 28.6691 | -12.1285 | 5.4085
637 | 53.8603 | 54.3152 |  |  | 1530.6336 | 67.6265 | 15.3319 | -3.1662 | -3.5538
638 | 53.3195 | 52.9743 |  |  | 1515.2666 | 67.6923 | 19.7991 | -1.5725 | -5.1475
639 | 53.0678 | 53.5203 |  |  | 1508.1141 | 67.7581 | 11.597 | -8.8411 | 2.1212
640 | 53.009 | 53.4108 |  |  | 1506.4433 | 67.8238 | 10.2297 | -8.6802 | 1.9603
641 | 53.1226 | 52.9791 |  |  | 1509.6718 | 67.8896 | 23.0756 | -8.913 | 2.1931
642 | 51.7935 | 51.8082 |  |  | 1471.8987 | 67.9554 | 21.4751 | -10.0785 | 3.3586
643 | 52.2938 | 51.7814 |  |  | 1486.1171 | 68.0226 | 22.6744 | -2.8776 | -3.8424
644 | 54.1385 | 53.8231 |  |  | 1538.541 | 68.0876 | 28.8871 | -2.12 | -4.6
645 | 54.8926 | 55.1095 |  |  | 1559.9724 | 68.1533 | 29.8001 | -8.8411 | 2.1212
646 | 55.1419 | 55.3027 |  |  | 1567.0573 | 68.221 | 24.3539 | -8.1621 | 1.4422
647 | 56.1745 | 55.7859 |  |  | 1295.1237 | 68.2886 | 15.8053 | -8.1621 | 1.4422
648 | 56.189 | 56.6163 |  |  | 1295.4584 | 68.3619 | 15.1394 | -8.5322 | 1.8123
649 | 56.2021 | 56.3208 |  |  | 1295.7602 | 68.4351 | 24.7902 | -1.5725 | -5.1475
650 | 56.6765 | 56.3773 |  |  | 1306.6975 | 68.5084 | 19.1603 | -8.5322 | 1.8123
651 | 56.1711 | 55.9881 |  |  | 1295.0447 | 68.5831 | 2.7106 | -18.8057 | 12.0858
652 | 54.5532 | 54.8334 |  |  | 1257.7436 | 68.6563 | 13.9264 | -1.7283 | -4.9916
653 | 54.1254 | 53.7173 |  |  | 1247.8803 | 68.7296 | 0 | -20.2117 | 13.4918
654 | 48.734 | 49.2015 |  |  | 1384.9535 | 68.8028 | 0 | -20.2117 | 13.4918
655 | 47.2207 | 47.6612 |  |  | 1341.9469 | 68.8762 | 0 | -24.8571 | 18.1372
656 | 42.2266 | 42.0129 |  |  | 1200.0213 | 68.9513 | 0 | -20.5011 | 13.7812
657 | 39.829 | 40.1412 |  |  | 1535.6628 | 69.0218 | 0 | -11.1349 | 4.4149
658 | 37.6576 | 37.3264 |  |  | 1451.9416 | 69.0876 | 0 | -18.6143 | 11.8943
659 | 34.0318 | 34.1696 |  |  | 1312.1461 | 69.1576 | 0 | -14.9964 | 8.2765
660 | 32.2563 | 32.4548 |  |  | 1243.6895 | 69.2327 | 0 | 0 | -6.7199
661 | 27.5623 | 27.7474 |  |  | 1698.1651 | 69.3059 | 0 | 0 | -6.7199
662 | 23.8182 | 23.9038 |  |  | 1467.4812 | 69.3754 | 0 | 0 | -6.7199
663 | 17.5314 | 17.6953 |  |  | 1080.144 | 69.4455 | 0 | 0 | -6.7199
664 | 13.5991 | 13.6496 |  |  | 1619.6979 | 69.5111 | 5.0949 | 0 | -6.7199
665 | 12.2607 | 12.3264 |  |  | 1460.2851 | 69.5806 | 7.9858 | 0 | -6.7199
666 | 12.0258 | 12.0129 |  |  | 1432.304 | 69.6506 | 12.176 | 0 | -6.7199
667 | 13.4951 | 13.4978 |  |  | 1607.3124 | 69.7206 | 18.9812 | 0 | -6.7199
668 | 16.7204 | 16.8572 |  |  | 1030.1761 | 69.7901 | 20.4563 | 0 | -6.7199
669 | 20.9357 | 21.121 |  |  | 1289.8886 | 69.858 | 30.4745 | 0 | -6.7199
670 | 26.9639 | 26.7706 |  |  | 1661.2956 | 69.9313 | 37.8255 | 0 | -6.7199
671 | 30.7877 | 30.54 |  |  | 1896.8858 | 70.0008 | 23.8009 | 0 | -6.7199
672 | 32.2338 | 32.1204 |  |  | 1242.8205 | 70.0709 | 27.0776 | 0 | -6.7199
673 | 34.478 | 34.3119 |  |  | 1329.3502 | 70.1441 | 30.5498 | 0 | -6.7199
674 | 36.6917 | 37.0251 |  |  | 1414.6997 | 70.2192 | 25.3311 | 0 | -6.7199
675 | 39.3199 | 38.9687 |  |  | 1516.0337 | 70.2909 | 31.0108 | 0 | -6.7199
676 | 40.8282 | 40.6627 |  |  | 1574.1885 | 70.3547 | 24.3062 | 0 | -6.7199
677 | 41.5528 | 41.1733 |  |  | 1602.1273 | 70.4184 | 7.3254 | -14.5017 | 7.7817
678 | 39.5996 | 39.3526 |  |  | 1526.8177 | 70.4839 | 0 | -30.3134 | 23.5934
679 | 35.9175 | 35.6275 |  |  | 1384.8517 | 70.5458 | 0 | -37.2038 | 30.4838
680 | 33.112 | 32.8284 |  |  | 1276.6811 | 70.6152 | 0 | -18.099 | 11.379
681 | 28.1478 | 28.0763 |  |  | 1085.2773 | 70.6845 | 0 | -18.5372 | 11.8173
682 | 24.4726 | 24.5558 |  |  | 1507.7987 | 70.7562 | 0 | -17.0169 | 10.297
683 | 19.9832 | 19.8043 |  |  | 1231.2011 | 70.8293 | 0 | -14.7193 | 7.9993
684 | 19.148 | 19.0019 |  |  | 1179.7444 | 70.9084 | 8.1515 | -1.7699 | -4.9501
685 | 18.9919 | 19.1354 |  |  | 1170.1245 | 70.9837 | 13.0589 | -0.82943 | -5.8905
686 | 20.8597 | 20.7327 |  |  | 1285.2037 | 71.0589 | 19.4957 | -3.1108 | -3.6091
687 | 22.8174 | 22.9043 |  |  | 1405.8242 | 71.1395 | 19.5743 | -3.1108 | -3.6091
688 | 24.758 | 24.7732 |  |  | 1525.3839 | 71.2186 | 22.8204 | -3.7186 | -3.0013
689 | 27.3712 | 27.2292 |  |  | 1686.3883 | 71.2918 | 24.7322 | -3.4716 | -3.2483
690 | 28.9666 | 28.7762 |  |  | 1784.6842 | 71.3686 | 17.4744 | -2.7141 | -4.0059
691 | 30.1758 | 30.4435 |  |  | 1859.1846 | 71.4455 | 15.3884 | -1.4875 | -5.2324
692 | 30.9416 | 30.8282 |  |  | 1906.3656 | 71.526 | 17.8878 | -1.4875 | -5.2324
693 | 31.7342 | 31.8687 |  |  | 1223.5566 | 71.6035 | 13.006 | -1.4875 | -5.2324
694 | 32.4402 | 32.1496 |  |  | 1250.7771 | 71.6826 | 14.6997 | -1.9883 | -4.7316
695 | 32.5696 | 32.7962 |  |  | 1255.7671 | 71.7632 | 14.129 | -2.0601 | -4.6598
696 | 31.5067 | 31.6384 |  |  | 1214.7844 | 71.8438 | 0 | -15.9124 | 9.1924
697 | 28.9544 | 28.9208 |  |  | 1116.3778 | 71.9217 | 0 | -18.0956 | 11.3757
698 | 26.3504 | 26.1166 |  |  | 1623.4958 | 71.9969 | 0 | -18.2739 | 11.554
699 | 23.6908 | 23.6908 |  |  | 1459.6309 | 72.0738 | 0 | -14.7786 | 8.0587
700 | 22.2497 | 22.1418 |  |  | 1370.8465 | 72.1512 | 3.7166 | -20.5138 | 13.7938
701 | 20.8779 | 20.841 |  |  | 1286.3224 | 72.2308 | 7.8256 | -3.7654 | -2.9545
702 | 21.3019 | 21.2921 |  |  | 1312.4462 | 72.3103 | 11.0593 | -1.5084 | -5.2115
703 | 21.1037 | 21.0643 |  |  | 1300.2365 | 72.3916 | 7.3793 | -3.7654 | -2.9545
704 | 20.198 | 20.3216 |  |  | 1244.4372 | 72.4725 | 4.8476 | -18.2335 | 11.5136
705 | 18.9681 | 18.8633 |  |  | 1168.6619 | 72.552 | 5.9975 | -7.0759 | 0.35602
706 | 18.1159 | 18.2542 |  |  | 1116.1554 | 72.6262 | 4.2243 | -13.3658 | 6.6459
707 | 15.9049 | 15.8444 |  |  | 979.9286 | 72.7003 | 8.0191 | -8.0544 | 1.3345
708 | 14.0155 | 14.1212 |  |  | 863.5186 | 72.7688 | 5.4855 | 0 | -6.7199
709 | 11.8249 | 11.9102 |  |  | 1408.3876 | 72.8208 | 7.997 | 0 | -6.7199
710 | 13.1494 | 13.2135 |  |  | 1566.1335 | 72.8987 | 15.1163 | 0 | -6.7199
711 | 14.8701 | 14.851 |  |  | 916.1722 | 72.9726 | 25.0334 | 0 | -6.7199
712 | 20.7334 | 20.7675 |  |  | 1277.4238 | 73.0297 | 23.6348 | 0 | -6.7199
713 | 21.2108 | 21.0456 |  |  | 1306.8372 | 73.1092 | 10.6976 | 0 | -6.7199
714 | 21.1915 | 21.2161 |  |  | 1305.6474 | 73.1901 | 7.0415 | 0 | -6.7199
715 | 18.938 | 18.9618 |  |  | 1166.8025 | 73.271 | 0 | 0 | -6.7199
716 | 14.8306 | 14.9588 |  |  | 913.7393 | 73.3452 | 0 | 0 | -6.7199
717 | 12.983 | 12.983 |  |  | 1546.3193 | 73.4022 | 7.0542 | 0 | -6.7199
718 | 12.1288 | 12.1046 |  |  | 1444.5777 | 73.4761 | 10.3599 | 0 | -6.7199
719 | 12.8961 | 13.0238 |  |  | 1535.964 | 73.5524 | 15.6749 | 0 | -6.7199
720 | 14.6667 | 14.7561 |  |  | 903.6422 | 73.6244 | 19.8602 | 0 | -6.7199
721 | 17.1483 | 17.1252 |  |  | 1056.54 | 73.6815 | 15.2043 | 0 | -6.7199
722 | 18.9957 | 18.8935 |  |  | 1170.3569 | 73.7488 | 24.9159 | 0 | -6.7199
723 | 22.0751 | 22.0005 |  |  | 1360.0898 | 73.8229 | 21.9001 | 0 | -6.7199
724 | 23.6655 | 23.5869 |  |  | 1458.0728 | 73.9026 | 19.2007 | -17.8761 | 11.1561
725 | 25.9408 | 26.1169 |  |  | 1598.2592 | 73.9789 | 26.4512 | -22.4621 | 15.7421
726 | 30.115 | 29.841 |  |  | 1855.4414 | 74.0546 | 44.951 | -7.8034 | 1.0834
727 | 35.342 | 35.3063 |  |  | 1362.6599 | 74.134 | 25.2286 | -1.0493 | -5.6707
728 | 34.3015 | 34.114 |  |  | 1322.5437 | 74.2137 | 24.2968 | -3.6412 | -3.0787
729 | 40.0705 | 39.8682 |  |  | 1544.9746 | 74.295 | 37.8923 | -1.7837 | -4.9362
730 | 39.1669 | 39.534 |  |  | 1510.1366 | 74.367 | 17.245 | -8.8411 | 2.1212
731 | 41.7365 | 41.7352 |  |  | 1609.2116 | 74.439 | 25.3187 | -11.2782 | 4.5583
732 | 42.106 | 42.1379 |  |  | 1623.4584 | 74.5148 | 17.7198 | -11.1915 | 4.4716
733 | 41.2982 | 41.2849 |  |  | 1592.3096 | 74.5905 | 19.2691 | -1.5725 | -5.1475
734 | 42.4499 | 42.0502 |  |  | 1636.7169 | 74.6663 | 20.8883 | -2.8776 | -3.8424
735 | 43.7469 | 43.7577 |  |  | 1243.226 | 74.742 | 14.8922 | -8.8411 | 2.1212
736 | 43.0282 | 43.0308 |  |  | 1222.8018 | 74.8215 | 15.1681 | -8.8411 | 2.1212
737 | 44.002 | 43.5724 |  |  | 1250.4751 | 74.8995 | 20.9543 | -1.8811 | -4.8388
738 | 44.06 | 43.6259 |  |  | 1252.1228 | 74.979 | 22.1972 | -8.8411 | 2.1212
739 | 44.3436 | 44.372 |  |  | 1260.1843 | 75.0585 | 10.6754 | -8.8411 | 2.1212
740 | 44.3643 | 44.6588 |  |  | 1260.7724 | 75.138 | 17.8795 | -8.8411 | 2.1212
741 | 44.7193 | 44.2857 |  |  | 1270.8602 | 75.2175 | 22.8898 | -0.89345 | -5.8265
742 | 45.8657 | 46.2144 |  |  | 1303.4394 | 75.297 | 23.6392 | -10.3615 | 3.6415
743 | 47.3786 | 46.9828 |  |  | 1346.434 | 75.3779 | 18.8665 | -8.8411 | 2.1212
744 | 46.3897 | 46.1418 |  |  | 1318.3303 | 75.4592 | 13.5352 | -0.89345 | -5.8265
745 | 48.1845 | 48.076 |  |  | 1369.337 | 75.5405 | 15.1613 | -8.5322 | 1.8123
746 | 46.865 | 46.7402 |  |  | 1331.8378 | 75.6201 | 13.1798 | -8.913 | 2.1931
747 | 48.0091 | 48.2643 |  |  | 1364.3531 | 75.7014 | 19.0909 | -7.8532 | 1.1333
748 | 48.2765 | 48.4155 |  |  | 1371.9514 | 75.7811 | 25.0689 | -1.5725 | -5.1475
749 | 48.9339 | 48.6598 |  |  | 1390.6341 | 75.8607 | 25.7837 | -8.1621 | 1.4422
750 | 49.7879 | 49.2932 |  |  | 1414.9021 | 75.9404 | 20.8858 | -8.8411 | 2.1212
751 | 49.5745 | 50.0488 |  |  | 1408.838 | 76.0183 | 14.4413 | -8.8411 | 2.1212
752 | 50.1788 | 50.3516 |  |  | 1426.0123 | 76.0963 | 17.3676 | -1.5725 | -5.1475
753 | 49.1629 | 49.0864 |  |  | 1397.1418 | 76.1743 | 11.3814 | -2.632 | -4.0879
754 | 49.5059 | 49.9306 |  |  | 1406.8884 | 76.2523 | 5.9313 | -8.6802 | 1.9603
755 | 48.0356 | 48.4977 |  |  | 1365.1052 | 76.3303 | 7.6888 | -43.5833 | 36.8633
756 | 45.87 | 46.3089 |  |  | 1303.5603 | 76.4099 | 0 | -15.9124 | 9.1924
757 | 44.2063 | 44.1734 |  |  | 1256.2804 | 76.4908 | 0 | -12.5287 | 5.8087
758 | 42.0173 | 41.6648 |  |  | 1194.074 | 76.5703 | 0 | -19.0987 | 12.3788
759 | 37.0917 | 37.3642 |  |  | 1430.1222 | 76.647 | 0 | -14.8215 | 8.1016
760 | 30.0878 | 29.8194 |  |  | 1160.0792 | 76.725 | 0 | -18.8848 | 12.1648
761 | 24.4308 | 24.5986 |  |  | 1505.2243 | 76.7992 | 0 | -19.4841 | 12.7642
762 | 19.7222 | 19.6514 |  |  | 1215.1227 | 76.8712 | 0 | 0 | -6.7199
763 | 14.7734 | 14.913 |  |  | 910.2152 | 76.9479 | 0 | 0 | -6.7199
764 | 11.8905 | 11.955 |  |  | 1416.2003 | 77.0063 | 8.0483 | 0 | -6.7199
765 | 13.1324 | 13.065 |  |  | 1564.1115 | 77.0857 | 13.9493 | 0 | -6.7199
766 | 14.1412 | 14.0453 |  |  | 1684.2656 | 77.17 | 19.9438 | 0 | -6.7199
767 | 17.7556 | 17.8004 |  |  | 1093.9564 | 77.2575 | 28.3621 | 0 | -6.7199
768 | 20.3347 | 20.3723 |  |  | 1252.8558 | 77.3412 | 21.0047 | 0 | -6.7199
769 | 24.4871 | 24.4475 |  |  | 1508.6959 | 77.4325 | 27.8195 | 0 | -6.7199
770 | 27.8909 | 27.9448 |  |  | 1718.4058 | 77.5163 | 46.0421 | 0 | -6.7199
771 | 35.3231 | 35.5819 |  |  | 1361.9312 | 77.6039 | 51.0598 | 0 | -6.7199
772 | 38.561 | 38.268 |  |  | 1486.7761 | 77.6953 | 38.7769 | 0 | -6.7199
773 | 42.8873 | 43.092 |  |  | 1653.5832 | 77.7783 | 51.8225 | 0 | -6.7199
774 | 47.0805 | 47.0453 |  |  | 1337.9635 | 77.8658 | 51.1496 | 0 | -6.7199
775 | 50.4878 | 50.2519 |  |  | 1434.793 | 77.9589 | 54.5328 | 0 | -6.7199
776 | 53.7556 | 53.8255 |  |  | 1527.66 | 78.047 | 34.9877 | 0 | -6.7199
777 | 55.4541 | 55.3099 |  |  | 1575.9275 | 78.1309 | 31.8247 | 0 | -6.7199
778 | 56.4259 | 56.4087 |  |  | 1300.9205 | 78.2166 | 42.0285 | 0 | -6.7199
779 | 60.0055 | 60.214 |  |  | 1383.4504 | 78.3093 | 41.7767 | -12.9533 | 6.2333
780 | 61.5461 | 61.1304 |  |  | 1191.53 | 78.4007 | 38.018 | -14.4298 | 7.7099
781 | 61.8603 | 61.5064 |  |  | 1197.6137 | 78.488 | 23.8842 | -11.654 | 4.9341
782 | 63.4389 | 63.8869 |  |  | 1228.176 | 78.5765 | 16.7508 | -8.6802 | 1.9603
783 | 61.7973 | 61.7136 |  |  | 1196.3944 | 78.6664 | 25.199 | -8.8411 | 2.1212
784 | 63.6579 | 63.8163 |  |  | 1232.415 | 78.7549 | 34.0994 | -7.1315 | 0.41157
785 | 64.6184 | 64.7598 |  |  | 1251.0101 | 78.8447 | 27.7441 | -0.89345 | -5.8265
786 | 65.7159 | 65.4828 |  |  | 1272.2582 | 78.936 | 27.0836 | -8.8411 | 2.1212
787 | 64.6474 | 64.7047 |  |  | 1251.5711 | 79.0273 | 21.6353 | -8.8411 | 2.1212
788 | 65.632 | 65.7121 |  |  | 1270.6336 | 79.1186 | 24.5547 | -8.8411 | 2.1212
789 | 64.6304 | 64.2123 |  |  | 1251.2431 | 79.2099 | 20.0665 | -1.6443 | -5.0756
790 | 64.7714 | 64.4018 |  |  | 1253.9722 | 79.3012 | 12.3655 | -8.5322 | 1.8123
791 | 64.4757 | 64.2719 |  |  | 1248.2471 | 79.3925 | 24.2954 | -8.1621 | 1.4422
792 | 65.6322 | 65.0841 |  |  | 1270.6386 | 79.4838 | 18.5049 | -8.5322 | 1.8123
793 | 64.6838 | 64.4516 |  |  | 1252.2765 | 79.5751 | 15.5175 | -1.5725 | -5.1475
794 | 64.5838 | 64.9061 |  |  | 1250.3411 | 79.6664 | 0 | -24.3337 | 17.6138
795 | 60.2162 | 59.7927 |  |  | 1388.3063 | 79.7577 | 0 | -20.5838 | 13.8639
796 | 55.3878 | 55.2844 |  |  | 1276.9869 | 79.8492 | 0 | -14.6487 | 7.9288
797 | 49.4185 | 49.2692 |  |  | 1139.3615 | 79.9405 | 0 | -9.0419 | 2.322
798 | 46.4678 | 46.2047 |  |  | 1320.5494 | 80.0264 | 0 | -25.1171 | 18.3972
799 | 43.0974 | 43.3775 |  |  | 1224.7679 | 80.1196 | 0 | -25.2954 | 18.5754
800 | 41.7892 | 41.4853 |  |  | 1187.5918 | 80.2094 | 16.785 | -1.1267 | -5.5932
801 | 43.0905 | 43.4333 |  |  | 1224.5714 | 80.2966 | 11.1566 | -1.698 | -5.0219
802 | 41.7816 | 42.1961 |  |  | 1187.3756 | 80.3864 | 14.4358 | -1.8057 | -4.9142
803 | 44.2213 | 43.9397 |  |  | 1256.7087 | 80.4737 | 39.4497 | -7.4856 | 0.76565
804 | 47.5531 | 47.4089 |  |  | 1351.393 | 80.565 | 43.4617 | -8.537 | 1.8171
805 | 49.8042 | 49.8335 |  |  | 1415.3669 | 80.6581 | 41.085 | -4.0847 | -2.6352
806 | 51.8675 | 51.4184 |  |  | 1474.0012 | 80.7479 | 30.7477 | -4.6493 | -2.0707
807 | 52.8377 | 52.5167 |  |  | 1501.5749 | 80.8332 | 21.7921 | -2.1665 | -4.5534
808 | 52.8942 | 52.4293 |  |  | 1503.1793 | 80.917 | 12.3205 | -2.1665 | -4.5534
809 | 52.6151 | 53.042 |  |  | 1495.2487 | 81.0008 | 0 | -12.5872 | 5.8673
810 | 50.5106 | 50.3092 |  |  | 1435.4414 | 81.0838 | 0 | -16.3506 | 9.6307
811 | 48.8193 | 49.2265 |  |  | 1387.3769 | 81.1719 | 0 | -25.2954 | 18.5754
812 | 44.4311 | 44.4042 |  |  | 1262.67 | 81.2634 | 0 | -19.6357 | 12.9157
813 | 39.4138 | 39.7302 |  |  | 1519.6549 | 81.3521 | 0 | 0 | -6.7199
814 | 35.9778 | 35.6999 |  |  | 1387.1773 | 81.4187 | 0 | 0 | -6.7199
815 | 32.2873 | 32.5421 |  |  | 1244.8826 | 81.4929 | 0 | 0 | -6.7199
816 | 28.4808 | 28.6519 |  |  | 1098.1196 | 81.5601 | 0 | 0 | -6.7199
817 | 23.1823 | 23.1133 |  |  | 1428.3016 | 81.6196 | 0 | 0 | -6.7199
818 | 18.1467 | 18.2315 |  |  | 1118.0537 | 81.6853 | 0 | 0 | -6.7199
819 | 17.0544 | 16.9407 |  |  | 1050.7495 | 81.7472 | 11.9804 | 0 | -6.7199
820 | 18.8452 | 18.8015 |  |  | 1161.0856 | 81.8022 | 14.3447 | 0 | -6.7199
821 | 20.3715 | 20.2363 |  |  | 1255.125 | 81.864 | 18.9894 | 0 | -6.7199
822 | 23.9592 | 24.1564 |  |  | 1476.1711 | 81.9393 | 29.1078 | 0 | -6.7199
823 | 26.8615 | 26.9998 |  |  | 1654.9864 | 82.0086 | 26.1342 | 0 | -6.7199
824 | 28.96 | 28.7217 |  |  | 1784.2804 | 82.0825 | 16.2274 | 0 | -6.7199
825 | 30.3149 | 30.3012 |  |  | 1867.7562 | 82.1564 | 25.1228 | 0 | -6.7199
826 | 33.1023 | 33.3026 |  |  | 1276.306 | 82.234 | 33.5977 | 0 | -6.7199
827 | 35.692 | 35.6376 |  |  | 1376.1556 | 82.3117 | 23.8005 | 0 | -6.7199
828 | 37.2218 | 37.1048 |  |  | 1435.1387 | 82.3895 | 28.1317 | 0 | -6.7199
829 | 38.992 | 38.7146 |  |  | 1503.3922 | 82.4639 | 31.5637 | 0 | -6.7199
830 | 42.5901 | 42.9076 |  |  | 1642.1228 | 82.5341 | 47.0732 | 0 | -6.7199
831 | 45.6596 | 45.7026 |  |  | 1297.5821 | 82.608 | 16.5575 | -13.7508 | 7.0309
832 | 44.7753 | 44.6354 |  |  | 1272.4527 | 82.6856 | 21.2573 | -14.4298 | 7.7099
833 | 46.7456 | 46.757 |  |  | 1328.4449 | 82.7633 | 32.9425 | -19.7656 | 13.0457
834 | 48.4487 | 48.0186 |  |  | 1376.8454 | 82.8427 | 15.2483 | -8.1621 | 1.4422
835 | 48.8501 | 48.7941 |  |  | 1388.2533 | 82.9205 | 20.795 | -0.89345 | -5.8265
836 | 50.0663 | 50.3371 |  |  | 1422.8144 | 82.9983 | 19.0086 | -2.8776 | -3.8424
837 | 50.8518 | 50.6632 |  |  | 1445.1376 | 83.077 | 20.5835 | -11.1915 | 4.4716
838 | 49.1722 | 49.6342 |  |  | 1397.406 | 83.154 | 18.1522 | -8.913 | 2.1931
839 | 50.9552 | 50.9546 |  |  | 1448.075 | 83.2327 | 28.8478 | -13.3182 | 6.5983
840 | 52.6461 | 53.1036 |  |  | 1496.1294 | 83.3097 | 19.8677 | -1.7283 | -4.9916
841 | 51.5102 | 51.0216 |  |  | 1463.8495 | 83.3816 | 18.3458 | -1.7283 | -4.9916
842 | 53.5367 | 53.5872 |  |  | 1521.4382 | 83.4586 | 35.0711 | -2.12 | -4.6
843 | 53.8893 | 53.7583 |  |  | 1531.4599 | 83.5313 | 33.5816 | -8.125 | 1.4051
844 | 56.3708 | 56.7471 |  |  | 1299.6509 | 83.604 | 28.5772 | -16.0926 | 9.3727
845 | 57.6308 | 57.4522 |  |  | 1328.6986 | 83.6856 | 22.1717 | -8.1621 | 1.4422
846 | 57.9245 | 57.4521 |  |  | 1335.4718 | 83.7677 | 15.4294 | -1.7283 | -4.9916
847 | 56.9903 | 56.4783 |  |  | 1313.9319 | 83.8497 | 15.6401 | -5.0146 | -1.7053
848 | 56.6788 | 56.9125 |  |  | 1306.7507 | 83.9317 | 22.8273 | -8.5322 | 1.8123
849 | 57.6727 | 57.1365 |  |  | 1329.6652 | 84.0133 | 27.5147 | -7.8532 | 1.1333
850 | 59.074 | 59.0374 |  |  | 1361.9737 | 84.0953 | 37.9668 | -6.8222 | 0.10224
851 | 61.6229 | 61.759 |  |  | 1420.7385 | 84.1757 | 31.008 | -0.89345 | -5.8265
852 | 61.0332 | 61.2982 |  |  | 1407.1438 | 84.2543 | 20.0259 | -8.8411 | 2.1212
853 | 61.8808 | 61.668 |  |  | 1426.6858 | 84.333 | 35.5103 | -10.6704 | 3.9505
854 | 63.3312 | 62.8386 |  |  | 1460.1245 | 84.4117 | 25.133 | -1.8811 | -4.8388
855 | 63.7397 | 63.3406 |  |  | 1233.9982 | 84.4887 | 18.6218 | -8.5322 | 1.8123
856 | 63.4265 | 63.0486 |  |  | 1227.936 | 84.5674 | 18.1847 | -8.913 | 2.1931
857 | 62.8467 | 62.4488 |  |  | 1216.71 | 84.6462 | 25.5091 | -2.5602 | -4.1598
858 | 63.7941 | 63.8098 |  |  | 1235.0521 | 84.7236 | 33.6941 | -9.3886 | 2.6687
859 | 64.997 | 65.2888 |  |  | 1258.34 | 84.8023 | 32.7066 | -8.1621 | 1.4422
860 | 65.7914 | 65.7664 |  |  | 1273.7191 | 84.8825 | 34.1521 | -0.89345 | -5.8265
861 | 66.6718 | 67.2893 |  |  | 1290.7646 | 84.9627 | 35.2732 | -26.4967 | 19.7768
862 | 68.8826 | 69.0942 |  |  | 1333.5659 | 85.0429 | 32.9708 | -4.8004 | -1.9196
863 | 69.6052 | 69.0915 |  |  | 1347.5546 | 85.1249 | 43.0998 | -1.0493 | -5.6707
864 | 70.9975 | 71.587 |  |  | 1374.5107 | 85.2069 | 44.0922 | -5.9977 | -0.72225
865 | 73.2408 | 73.36 |  |  | 1417.9393 | 85.2873 | 34.6866 | -5.9977 | -0.72225
866 | 74.1401 | 74.4502 |  |  | 1435.3508 | 85.366 | 37.0439 | -1.7283 | -4.9916
867 | 73.2068 | 73.45 |  |  | 1417.2823 | 85.443 | 26.4822 | -1.5725 | -5.1475
868 | 73.7138 | 73.0733 |  |  | 1427.0978 | 85.5217 | 42.0654 | -14.0072 | 7.2873
869 | 76.0989 | 75.5106 |  |  | 1473.2723 | 85.6003 | 50.4691 | -13.3258 | 6.6058
870 | 77.3557 | 77.9175 |  |  | 1497.6036 | 85.6745 | 21.7074 | -1.7283 | -4.9916
871 | 77.1404 | 77.4333 |  |  | 1493.4366 | 85.7464 | 15.0906 | -1.7283 | -4.9916
872 | 76.3712 | 75.7483 |  |  | 1478.5449 | 85.8183 | 16.5421 | -21.0823 | 14.3624
873 | 74.218 | 74.4698 |  |  | 1436.8592 | 85.8901 | 23.128 | -1.0493 | -5.6707
874 | 77.1561 | 77.6802 |  |  | 1493.7397 | 85.9671 | 18.0983 | -1.7283 | -4.9916
875 | 73.8121 | 73.4973 |  |  | 1429.0001 | 86.039 | 9.6537 | -9.7949 | 3.0749
876 | 72.2225 | 71.813 |  |  | 1398.2251 | 86.1177 | 9.9119 | -1.7283 | -4.9916
877 | 72.4709 | 72.7799 |  |  | 1403.0342 | 86.1964 | 9.7611 | -2.853 | -3.8669
878 | 70.1337 | 69.8039 |  |  | 1357.7872 | 86.2751 | 8.2181 | -26.0633 | 19.3434
879 | 69.3719 | 68.9821 |  |  | 1343.0383 | 86.3554 | 16.7744 | -4.0428 | -2.6771
880 | 71.3208 | 71.01 |  |  | 1380.7691 | 86.4374 | 16.3492 | -1.7283 | -4.9916
881 | 68.563 | 69.0623 |  |  | 1327.3771 | 86.5178 | 8.0746 | -20.2117 | 13.4918
882 | 67.4843 | 66.9671 |  |  | 1306.4938 | 86.5998 | 7.7793 | -2.2758 | -4.4441
883 | 69.2004 | 69.1466 |  |  | 1339.7174 | 86.6814 | 13.6612 | -3.1749 | -3.545
884 | 66.2133 | 65.733 |  |  | 1281.8885 | 86.7634 | 21.1979 | -17.8356 | 11.1157
885 | 66.5644 | 66.3892 |  |  | 1288.6856 | 86.8436 | 28.4542 | -6.3702 | -0.34974
886 | 68.3417 | 68.1748 |  |  | 1323.0942 | 86.9238 | 25.968 | -1.0493 | -5.6707
887 | 68.1135 | 67.9826 |  |  | 1318.6757 | 87.0058 | 23.315 | -1.7283 | -4.9916
888 | 68.4658 | 69.0632 |  |  | 1325.4962 | 87.0878 | 20.1375 | -17.2951 | 10.5752
889 | 66.5917 | 66.2184 |  |  | 1289.2144 | 87.1698 | 18.244 | -1.7283 | -4.9916
890 | 68.4228 | 68.8807 |  |  | 1324.664 | 87.25 | 13.6349 | -1.7283 | -4.9916
891 | 66.3386 | 66.4207 |  |  | 1284.3136 | 87.3321 | 11.7893 | -16.9649 | 10.2449
892 | 66.1811 | 65.7849 |  |  | 1281.2648 | 87.4123 | 8.481 | -1.7283 | -4.9916
893 | 65.1222 | 65.3941 |  |  | 1260.7647 | 87.4925 | 0 | -15.9124 | 9.1924
894 | 63.4458 | 63.5599 |  |  | 1228.3086 | 87.5727 | 7.8634 | -3.1749 | -3.545
895 | 63.4177 | 63.9627 |  |  | 1227.766 | 87.6514 | 13.5287 | -1.7283 | -4.9916
896 | 62.9246 | 63.2379 |  |  | 1218.2177 | 87.7301 | 11.2349 | -6.8372 | 0.11727
897 | 61.7836 | 62.0084 |  |  | 1196.1295 | 87.8075 | 12.584 | -1.7283 | -4.9916
898 | 61.6798 | 61.6141 |  |  | 1194.1191 | 87.885 | 21.0859 | -1.7283 | -4.9916
899 | 61.0023 | 61.5938 |  |  | 1181.0031 | 87.9168 | 9.6754 | -1.7283 | -4.9916
900 | 61.5958 | 61.7598 |  |  | 1192.494 | 87.9482 | 10.9987 | -1.7283 | -4.9916
901 | 61.1379 | 61.3755 |  |  | 1183.628 | 87.9821 | 15.277 | -4.8486 | -1.8713
902 | 59.7327 | 59.5584 |  |  | 1377.1599 | 88.0134 | 0 | -19.3527 | 12.6328
903 | 56.7577 | 56.8397 |  |  | 1308.5694 | 88.049 | 0 | -22.59 | 15.8701
904 | 51.6137 | 51.1827 |  |  | 1189.9736 | 88.0875 | 0 | -14.9208 | 8.2009
905 | 45.9222 | 46.1882 |  |  | 1305.044 | 88.1201 | 0 | -19.1121 | 12.3922
906 | 43.5793 | 43.5986 |  |  | 1238.4621 | 88.1582 | 0 | -18.2739 | 11.554
907 | 40.4103 | 40.5637 |  |  | 1148.4034 | 88.1934 | 4.5217 | -18.2739 | 11.554
908 | 40.2789 | 40.0661 |  |  | 1144.6714 | 88.2248 | 23.129 | -3.1108 | -3.6091
909 | 43.1842 | 42.9143 |  |  | 1227.2362 | 88.2561 | 23.3232 | -3.1108 | -3.6091
910 | 43.8303 | 44.1703 |  |  | 1245.595 | 88.2913 | 33.8924 | -3.1108 | -3.6091
911 | 47.7792 | 48.1383 |  |  | 1357.8184 | 88.3292 | 54.3378 | -4.8648 | -1.8551
912 | 51.2606 | 51.696 |  |  | 1456.7561 | 88.366 | 32.1396 | -3.4716 | -3.2483
913 | 52.0323 | 52.161 |  |  | 1478.6857 | 88.3995 | 26.3603 | -2.1665 | -4.5534
914 | 52.8914 | 52.5023 |  |  | 1503.1004 | 88.4145 | 50.2382 | -23.0957 | 16.3758
915 | 56.5927 | 56.383 |  |  | 1304.7664 | 88.4303 | 29.8633 | -3.4716 | -3.2483
916 | 56.216 | 56.0177 |  |  | 1296.0805 | 88.4562 | 16.7314 | -5.2479 | -1.472
917 | 56.5426 | 56.0214 |  |  | 1303.6107 | 88.4806 | 35.0574 | -3.1108 | -3.6091
918 | 58.5444 | 58.6812 |  |  | 1349.7634 | 88.5065 | 21.7104 | -2.9202 | -3.7998
919 | 58.5896 | 58.3965 |  |  | 1350.8054 | 88.5328 | 14.8908 | -2.2384 | -4.4815
920 | 58.3671 | 58.9508 |  |  | 1345.6763 | 88.5538 | 23.5764 | -2.1665 | -4.5534
921 | 58.9926 | 59.2056 |  |  | 1360.0968 | 88.5748 | 29.5438 | -2.1665 | -4.5534
922 | 59.7834 | 60.1675 |  |  | 1378.3288 | 88.591 | 37.5 | -6.7937 | 0.07373
923 | 64.0793 | 63.7118 |  |  | 1477.3714 | 88.6073 | 40.3088 | -11.5013 | 4.7814
924 | 64.2506 | 63.731 |  |  | 1481.322 | 88.6151 | 25.2636 | -2.1665 | -4.5534
925 | 64.0221 | 64.0335 |  |  | 1476.0539 | 88.6228 | 12.7518 | -7.2755 | 0.55553
926 | 62.4683 | 63.0063 |  |  | 1440.2292 | 88.6306 | 8.1225 | -2.1665 | -4.5534
927 | 63.0649 | 62.7149 |  |  | 1220.9353 | 88.6435 | 6.9896 | -2.1665 | -4.5534
928 | 61.9875 | 62.3121 |  |  | 1200.0772 | 88.6612 | 14.65 | -3.8816 | -2.8384
929 | 62.3813 | 62.9147 |  |  | 1207.7 | 88.6776 | 12.9305 | -1.9883 | -4.7316
930 | 61.1149 | 61.3117 |  |  | 1183.1834 | 88.694 | 10.3941 | -19.9762 | 13.2563
931 | 58.0974 | 58.1869 |  |  | 1339.4573 | 88.7132 | 22.2605 | -1.3093 | -5.4107
932 | 61.5013 | 61.6554 |  |  | 1417.936 | 88.7382 | 10.2322 | -1.3093 | -5.4107
933 | 58.5046 | 58.5132 |  |  | 1348.8448 | 88.7516 | 12.1007 | -18.0956 | 11.3757
934 | 58.5641 | 58.397 |  |  | 1350.2177 | 88.7713 | 13.6042 | -1.9883 | -4.7316
935 | 57.3156 | 57.198 |  |  | 1321.4326 | 88.791 | 5.2595 | -1.9883 | -4.7316
936 | 58.049 | 57.5502 |  |  | 1338.3406 | 88.8107 | 7.9743 | -2.0601 | -4.6598
937 | 56.0199 | 55.5616 |  |  | 1291.5605 | 88.8305 | 6.372 | -6.9402 | 0.22026
938 | 56.3192 | 56.8659 |  |  | 1298.4594 | 88.8484 | 12.2592 | -1.7283 | -4.9916
939 | 54.6753 | 54.9737 |  |  | 1260.5599 | 88.8539 | 10.4781 | -12.5959 | 5.876
940 | 54.3184 | 53.874 |  |  | 1252.3314 | 88.8595 | 8.319 | -1.8001 | -4.9198
941 | 53.577 | 53.7611 |  |  | 1235.2385 | 88.8651 | 17.2052 | -1.7283 | -4.9916
942 | 54.1563 | 53.894 |  |  | 1248.5932 | 88.8692 | 14.6443 | -1.0493 | -5.6707
943 | 54.5866 | 54.9734 |  |  | 1258.514 | 88.8747 | 15.2995 | -1.7283 | -4.9916
944 | 54.788 | 54.5362 |  |  | 1263.1567 | 88.8803 | 15.159 | -1.8001 | -4.9198
945 | 53.7691 | 53.6444 |  |  | 1239.6665 | 88.8859 | 15.9041 | -3.0191 | -3.7009
946 | 53.8514 | 53.4179 |  |  | 1241.5645 | 88.89 | 12.517 | -8.5322 | 1.8123
947 | 54.2755 | 54.354 |  |  | 1251.3417 | 88.8955 | 21.2189 | -8.8411 | 2.1212
948 | 54.0321 | 53.7527 |  |  | 1245.7305 | 88.9043 | 22.2381 | -1.5725 | -5.1475
949 | 54.3769 | 54.0581 |  |  | 1253.6789 | 88.913 | 21.3088 | -9.3886 | 2.6687
950 | 56.099 | 55.7581 |  |  | 1293.3828 | 88.9217 | 25.5723 | -8.1621 | 1.4422
951 | 55.7163 | 55.5558 |  |  | 1284.5607 | 88.9304 | 7.4213 | -16.1153 | 9.3954
952 | 53.1807 | 53.2065 |  |  | 1226.1017 | 88.9392 | 0 | -21.2381 | 14.5182
953 | 50.5318 | 50.2267 |  |  | 1165.0301 | 88.9464 | 0 | -19.8094 | 13.0895
954 | 45.3035 | 45.2165 |  |  | 1287.4635 | 88.9511 | 0 | -14.6433 | 7.9233
955 | 39.1497 | 39.3565 |  |  | 1509.4726 | 88.9598 | 0 | -24.0865 | 17.3666
956 | 34.7209 | 34.4637 |  |  | 1338.7137 | 88.9524 | 0 | -22.9894 | 16.2695
957 | 28.7986 | 28.7022 |  |  | 1110.3703 | 88.963 | 0 | -20.5839 | 13.864
958 | 25.9651 | 25.8526 |  |  | 1599.7587 | 88.9629 | 5.2487 | 0 | -6.7199
959 | 26.0857 | 25.8538 |  |  | 1607.1867 | 88.9593 | 18.3395 | 0 | -6.7199
960 | 27.5793 | 27.3317 |  |  | 1699.2083 | 88.9596 | 25.2503 | 0 | -6.7199
961 | 30.899 | 31.1508 |  |  | 1903.746 | 88.96 | 46.3544 | 0 | -6.7199
962 | 38.51 | 38.2563 |  |  | 1484.809 | 88.952 | 71.643 | 0 | -6.7199
963 | 44.0521 | 44.1726 |  |  | 1698.492 | 88.9485 | 55.8491 | 0 | -6.7199
964 | 48.611 | 48.2537 |  |  | 1381.4566 | 88.9496 | 41.0795 | 0 | -6.7199
965 | 50.3912 | 50.8744 |  |  | 1432.0475 | 88.9546 | 27.8061 | 0 | -6.7199
966 | 50.4956 | 50.8666 |  |  | 1435.0138 | 88.9562 | 25.9007 | 0 | -6.7199
967 | 52.1433 | 52.2461 |  |  | 1481.8409 | 88.9578 | 20.9035 | 0 | -6.7199
968 | 51.29 | 51.7959 |  |  | 1457.5909 | 88.9543 | 16.1215 | 0 | -6.7199
969 | 51.3988 | 51.422 |  |  | 1460.6832 | 88.9559 | 11.1331 | 0 | -6.7199
970 | 51.0219 | 51.1905 |  |  | 1449.9707 | 88.9576 | 8.3646 | 0 | -6.7199
971 | 49.2114 | 49.0771 |  |  | 1398.5197 | 88.9592 | 0 | 0 | -6.7199
972 | 46.3685 | 46.6253 |  |  | 1317.7272 | 88.9618 | 0 | 0 | -6.7199
973 | 42.6314 | 42.372 |  |  | 1211.5256 | 88.9676 | 0 | 0 | -6.7199
974 | 36.6029 | 36.5349 |  |  | 1411.2781 | 88.9689 | 0 | 0 | -6.7199
975 | 31.2178 | 31.2094 |  |  | 1203.6487 | 88.9675 | 0 | -33.4106 | 26.6907
976 | 25.4509 | 25.5169 |  |  | 1568.0771 | 88.9687 | 0 | -30.9857 | 24.2657
977 | 21.2306 | 21.3782 |  |  | 1308.0567 | 88.9632 | 0 | -15.1588 | 8.4388
978 | 16.7913 | 16.7702 |  |  | 1034.5419 | 88.969 | 0 | -13.8592 | 7.1392
979 | 14.555 | 14.5344 |  |  | 896.7569 | 88.9752 | 0.021006 | -13.508 | 6.7881
980 | 12.1121 | 12.232 |  |  | 1442.5915 | 88.9814 | 6.0278 | -16.8247 | 10.1048
981 | 11.0708 | 10.9784 |  |  | 1318.5635 | 88.9783 | 6.3737 | -22.3757 | 15.6557
982 | 7.9735 | 7.9747 |  |  | 949.6736 | 88.9841 | 1.3757 | -22.6494 | 15.9294
983 | 5.0097 | 4.9731 |  |  | 800 | 88.9904 | 2.4284 | 0 | -6.7199
984 | 2.9255 | 2.9254 |  |  | 800 | 88.9949 | 2.4075 | 0 | -6.7199
985 | 2.0138 | 1.9992 |  |  | 800 | 89.0022 | 2.4136 | 0 | -6.7199
986 | 0 | 0 |  |  | 800 | 89.0096 | 2.4063 | 0 | -6.7199
987 | 0 | 0 |  |  | 800 | 89.0173 | 2.4184 | 0 | -6.7199
988 | 0 | 0 |  |  | 800 | 89.025 | 2.3886 | 0 | -6.7199
989 | 0 | 0 |  |  | 800 | 89.033 | 2.4287 | 0 | -6.7199
990 | 0 | 0 |  |  | 800 | 89.0411 | 2.3992 | 0 | -6.7199
991 | 0 | 0 |  |  | 800 | 89.0491 | 2.4076 | 0 | -6.7199
992 | 0 | 0 |  |  | 800 | 89.0571 | 2.4401 | 0 | -6.7199
993 | 0 | 0 |  |  | 800 | 89.0651 | 2.4347 | 0 | -6.7199
994 | 0 | 0 |  |  | 800 | 89.0732 | 2.3909 | 0 | -6.7199
995 | 0 | 0 |  |  | 800 | 89.082 | 2.4027 | 0 | -6.7199
996 | 0 | 0 |  |  | 800 | 89.0911 | 2.3986 | 0 | -6.7199
997 | 0 | 0 |  |  | 800 | 89.1003 | 2.3882 | 0 | -6.7199
998 | 0 | 0 |  |  | 800 | 89.1138 | 2.4235 | 0 | -6.7199
999 | 0 | 0 |  |  | 800 | 89.1273 | 2.417 | 0 | -6.7199
1000 | 0 | 0 |  |  | 800 | 89.1408 | 2.4142 | -16.3501 | 9.6302
1001 | 0 | 0 |  |  | 800 | 89.1538 | 2.4049 | -16.3501 | 9.6302
1002 | 0 | 0 |  |  | 800 | 89.1659 | 2.3991 | -11.5179 | 4.798
1003 | 0 | 0 |  |  | 800 | 89.178 | 2.4169 | -3.6399 | -3.08
1004 | 0 | 0 |  |  | 800 | 89.1893 | 2.4349 | -3.6399 | -3.08
1005 | 0 | 0 |  |  | 800 | 89.2007 | 2.3877 | -10.7615 | 4.0415
1006 | 0 | 0 |  |  | 800 | 89.212 | 2.4249 | -10.4525 | 3.7326
1007 | 0 | 0 |  |  | 800 | 89.2214 | 2.382 | -3.6399 | -3.08
1008 | 0 | 0 |  |  | 800 | 89.232 | 2.4324 | -3.6399 | -3.08
1009 | 0 | 0 |  |  | 800 | 89.2426 | 2.4152 | -3.6399 | -3.08
1010 | 0 | 0 |  |  | 800 | 89.2533 | 2.4204 | -10.7615 | 4.0415
1011 | 0 | 0 |  |  | 800 | 89.2639 | 2.3888 | -10.7615 | 4.0415
1012 | 0 | 0 |  |  | 800 | 89.2822 | 2.4217 | -3.6399 | -3.08
1013 | 0 | 0 |  |  | 800 | 89.2914 | 2.4155 | -3.6399 | -3.08
1014 | 0 | 0 |  |  | 800 | 89.3007 | 2.4016 | -10.4525 | 3.7326
1015 | 0 | 0 |  |  | 800 | 89.3099 | 2.421 | -4.6276 | -2.0924
1016 | 0 | 0 |  |  | 800 | 89.3191 | 2.4074 | -3.6399 | -3.08
1017 | 0 | 0 |  |  | 800 | 89.3246 | 2.3997 | -10.7615 | 4.0415
1018 | 0 | 0 |  |  | 800 | 89.3319 | 2.4441 | -10.7615 | 4.0415
1019 | 0 | 0 |  |  | 800 | 89.3393 | 2.4013 | -3.6399 | -3.08
1020 | 0 | 0 |  |  | 800 | 89.3466 | 2.4251 | -3.6399 | -3.08
1021 | 0 | 0 |  |  | 800 | 89.354 | 2.4368 | -3.6399 | -3.08
1022 | 0 | 0 |  |  | 800 | 89.3614 | 2.3963 | -10.7615 | 4.0415
1023 | 0 | 0 |  |  | 800 | 89.3687 | 2.4209 | -10.7615 | 4.0415
1024 | 0 | 0 |  |  | 800 | 89.3761 | 2.3764 | -3.6399 | -3.08
1025 | 0 | 0 |  |  | 800 | 89.3834 | 2.4105 | -3.6399 | -3.08
1026 | 0 | 0 |  |  | 800 | 89.3908 | 2.4011 | -10.7615 | 4.0415
1027 | 0 | 0 |  |  | 800 | 89.3994 | 2.3767 | -10.0825 | 3.3625
1028 | 2.0428 | 2.0466 |  |  | 800.0058 | 89.408 | 2.4507 | -4.9739 | -1.746
1029 | 6.983 | 6.9385 |  |  | 831.702 | 89.4167 | 13.0777 | -2.4658 | -4.2541
1030 | 12.1104 | 12.2193 |  |  | 1442.3853 | 89.4204 | 24.0623 | 0 | -6.7199
1031 | 18.8005 | 18.9109 |  |  | 1158.3325 | 89.3938 | 31.015 | -4.7158 | -2.0042
1032 | 23.4173 | 23.3369 |  |  | 1442.7848 | 89.394 | 22.9714 | -16.755 | 10.0351
1033 | 25.7663 | 25.8646 |  |  | 1587.5097 | 89.3673 | 33.9214 | -7.6476 | 0.92767
1034 | 31.0133 | 30.7058 |  |  | 1910.7877 | 89.3453 | 32.9164 | -1.7837 | -4.9362
1035 | 32.2739 | 32.5598 |  |  | 1244.3646 | 89.3189 | 24.6415 | -10.6704 | 3.9505
1036 | 35.9085 | 35.9331 |  |  | 1384.5048 | 89.3198 | 31.98 | -8.5545 | 1.8346
1037 | 38.524 | 38.5193 |  |  | 1485.3489 | 89.2962 | 22.9588 | -0.89345 | -5.8265
1038 | 39.3236 | 38.9669 |  |  | 1516.1792 | 89.261 | 41.3471 | -8.2876 | 1.5676
1039 | 44.2348 | 44.3276 |  |  | 1705.5375 | 89.2482 | 37.5067 | -9.6393 | 2.9194
1040 | 45.0834 | 45.3612 |  |  | 1281.2063 | 89.2356 | 22.8313 | -8.8411 | 2.1212
1041 | 46.7732 | 46.3467 |  |  | 1329.2277 | 89.2426 | 34.7612 | -2.8776 | -3.8424
1042 | 49.045 | 49.4318 |  |  | 1393.7911 | 89.2473 | 36.0319 | -3.4854 | -3.2346
1043 | 50.8845 | 50.419 |  |  | 1446.0659 | 89.2419 | 22.3096 | -8.8411 | 2.1212
1044 | 50.8467 | 51.3426 |  |  | 1444.9927 | 89.2249 | 27.6322 | -10.6704 | 3.9505
1045 | 53.9821 | 53.4452 |  |  | 1534.096 | 89.2079 | 21.413 | -7.8532 | 1.1333
1046 | 51.9092 | 52.0233 |  |  | 1475.188 | 89.1861 | 13.8668 | -15.7566 | 9.0366
1047 | 52.3364 | 52.2501 |  |  | 1487.3281 | 89.1684 | 25.091 | -3.0334 | -3.6866
1048 | 53.979 | 53.9882 |  |  | 1534.0095 | 89.1507 | 15.8221 | -1.3043 | -5.4157
1049 | 53.8908 | 54.1739 |  |  | 1531.5006 | 89.1354 | 12.0408 | -35.7063 | 28.9863
1050 | 51.3142 | 51.7288 |  |  | 1458.2788 | 89.1335 | 7.3084 | -5.1705 | -1.5495
1051 | 51.8819 | 52.3556 |  |  | 1474.4122 | 89.1359 | 0 | -1.9883 | -4.7316
1052 | 49.3274 | 49.806 |  |  | 1401.8167 | 89.1314 | 0 | -18.8521 | 12.1322
1053 | 46.4691 | 46.4 |  |  | 1320.5859 | 89.1355 | 0 | -12.409 | 5.689
1054 | 45.3778 | 45.5685 |  |  | 1289.5745 | 89.1475 | 0 | -25.2954 | 18.5754
1055 | 40.7323 | 40.9033 |  |  | 1157.5551 | 89.1595 | 0 | -19.637 | 12.9171
1056 | 37.4447 | 37.4527 |  |  | 1443.7326 | 89.167 | 0 | -18.7379 | 12.0179
1057 | 32.6829 | 32.6973 |  |  | 1260.1351 | 89.1545 | 0 | -10.75 | 4.0301
1058 | 27.2746 | 27.0143 |  |  | 1680.4405 | 89.1661 | 0 | 0 | -6.7199
1059 | 21.6052 | 21.804 |  |  | 1331.1332 | 89.1572 | 0 | 0 | -6.7199
1060 | 16.9606 | 16.9908 |  |  | 1044.9706 | 89.1664 | 0 | 0 | -6.7199
1061 | 14.3433 | 14.24 |  |  | 883.7168 | 89.1733 | 0.019822 | 0 | -6.7199
1062 | 12.1529 | 12.2165 |  |  | 1447.4446 | 89.1835 | 6.5479 | 0 | -6.7199
1063 | 12.1155 | 12.0813 |  |  | 1442.9935 | 89.1686 | 12.0439 | 0 | -6.7199
1064 | 12.8827 | 12.7799 |  |  | 1534.3683 | 89.1561 | 12.9965 | 0 | -6.7199
1065 | 13.7017 | 13.6842 |  |  | 1631.9174 | 89.1393 | 15.6157 | 0 | -6.7199
1066 | 15.0025 | 14.8957 |  |  | 924.3298 | 89.1398 | 6.8125 | 0 | -6.7199
1067 | 14.8264 | 14.8916 |  |  | 913.4787 | 89.1545 | 17.8084 | 0 | -6.7199
1068 | 21.9875 | 22.1236 |  |  | 1354.6924 | 89.1682 | 36.1144 | 0 | -6.7199
1069 | 25.06 | 25.0325 |  |  | 1543.994 | 89.1729 | 17.9673 | 0 | -6.7199
1070 | 26.0077 | 25.9203 |  |  | 1602.3798 | 89.1544 | 20.6714 | 0 | -6.7199
1071 | 27.5358 | 27.489 |  |  | 1696.5299 | 89.1455 | 24.8439 | 0 | -6.7199
1072 | 30.2553 | 30.4681 |  |  | 1864.0808 | 89.1381 | 34.9935 | 0 | -6.7199
1073 | 36.014 | 36.1066 |  |  | 1388.5728 | 89.1407 | 53.8437 | 0 | -6.7199
1074 | 40.5486 | 40.5736 |  |  | 1563.411 | 89.1433 | 45.5219 | 0 | -6.7199
1075 | 43.3679 | 43.0918 |  |  | 1672.1105 | 89.1379 | 35.7232 | -19.1578 | 12.4379
1076 | 45.6593 | 45.9258 |  |  | 1297.5736 | 89.1384 | 54.3003 | -11.5502 | 4.8303
1077 | 51.6436 | 51.4956 |  |  | 1467.6384 | 89.1509 | 58.9093 | -8.5395 | 1.8196
1078 | 54.4869 | 54.759 |  |  | 1548.4423 | 89.1398 | 50.9226 | -20.8261 | 14.1062
1079 | 57.3491 | 56.8592 |  |  | 1322.2042 | 89.1365 | 29.3696 | -2.12 | -4.6
1080 | 57.9875 | 58.1394 |  |  | 1336.9242 | 89.1485 | 31.4982 | -3.0334 | -3.6866
1081 | 61.1874 | 61.6818 |  |  | 1410.6983 | 89.1592 | 55.5153 | -4.748 | -1.9719
1082 | 62.9634 | 62.6611 |  |  | 1451.645 | 89.1542 | 20.8801 | -1.5725 | -5.1475
1083 | 62.4921 | 62.2391 |  |  | 1440.7792 | 89.1417 | 14.492 | -27.6987 | 20.9788
1084 | 61.0616 | 60.6928 |  |  | 1407.798 | 89.1386 | 0 | -19.6618 | 12.9419
1085 | 59.904 | 60.1476 |  |  | 1381.1094 | 89.1372 | 0 | -12.2687 | 5.5487
1086 | 58.3818 | 58.8895 |  |  | 1346.015 | 89.1398 | 13.5658 | -1.9883 | -4.7316
1087 | 58.7777 | 58.4628 |  |  | 1355.1429 | 89.1519 | 15.9894 | -1.9883 | -4.7316
1088 | 58.2971 | 58.5219 |  |  | 1344.0608 | 89.1565 | 23.2319 | -1.7283 | -4.9916
1089 | 58.8934 | 59.0592 |  |  | 1357.8099 | 89.1657 | 24.6433 | -1.0493 | -5.6707
1090 | 59.2084 | 59.1292 |  |  | 1365.0711 | 89.1648 | 15.4543 | -1.8001 | -4.9198
1091 | 58.0891 | 57.8533 |  |  | 1339.2664 | 89.1639 | 16.4159 | -3.322 | -3.3979
1092 | 58.4086 | 58.7669 |  |  | 1346.6319 | 89.1731 | 22.3373 | -2.2758 | -4.4441
1093 | 60.1572 | 59.7484 |  |  | 1386.9457 | 89.1798 | 32.4029 | -2.12 | -4.6
1094 | 60.8195 | 60.9585 |  |  | 1402.2156 | 89.1765 | 23.7215 | -8.8411 | 2.1212
1095 | 62.2129 | 62.5139 |  |  | 1434.3427 | 89.1691 | 29.4212 | -19.4887 | 12.7688
1096 | 64.8931 | 65.1804 |  |  | 1496.1356 | 89.1542 | 40.748 | -1.0493 | -5.6707
1097 | 63.8317 | 63.7784 |  |  | 1471.6633 | 89.1365 | 16.9393 | -11.2832 | 4.5632
1098 | 63.0122 | 62.9764 |  |  | 1452.769 | 89.132 | 4.5815 | -3.1749 | -3.545
1099 | 61.9407 | 62.4465 |  |  | 1428.0659 | 89.1344 | 8.3415 | -3.1749 | -3.545
1100 | 61.0218 | 61.001 |  |  | 1406.8804 | 89.1384 | 0 | -15.9124 | 9.1924
1101 | 58.7594 | 58.3845 |  |  | 1354.7209 | 89.137 | 2.8198 | -12.149 | 5.429
1102 | 58.918 | 58.5079 |  |  | 1358.3757 | 89.1452 | 21.851 | -1.0493 | -5.6707
1103 | 59.3787 | 59.1521 |  |  | 1368.9977 | 89.1458 | 13.681 | -5.1705 | -1.5495
1104 | 58.1906 | 58.0425 |  |  | 1341.6064 | 89.1464 | 38.4485 | -1.7283 | -4.9916
1105 | 60.5732 | 60.0794 |  |  | 1396.5371 | 89.157 | 40.5765 | -6.978 | 0.25807
1106 | 62.0504 | 62.2107 |  |  | 1430.5954 | 89.152 | 27.2256 | -1.0493 | -5.6707
1107 | 63.0085 | 63.2652 |  |  | 1452.684 | 89.147 | 36.1035 | -6.2144 | -0.50557
1108 | 65.0006 | 64.478 |  |  | 1258.4102 | 89.136 | 10.1233 | -2.5602 | -4.1598
1109 | 62.6597 | 62.3196 |  |  | 1213.0896 | 89.1484 | 8.842 | -43.5825 | 36.8626
1110 | 61.8924 | 62.0918 |  |  | 1198.236 | 89.1577 | 13.6128 | -1.7283 | -4.9916
1111 | 61.4325 | 61.1396 |  |  | 1189.3323 | 89.1665 | 16.6982 | -1.9883 | -4.7316
1112 | 61.0851 | 61.4106 |  |  | 1182.6055 | 89.1753 | 16.462 | -1.7283 | -4.9916
1113 | 61.2586 | 61.5655 |  |  | 1185.9657 | 89.182 | 31.2349 | -4.8004 | -1.9196
1114 | 64.6643 | 64.9243 |  |  | 1251.8996 | 89.19 | 64.1207 | -4.9038 | -1.8161
1115 | 67.6054 | 68.2674 |  |  | 1308.8384 | 89.1991 | 67.3451 | -18.5066 | 11.7866
1116 | 70.0357 | 70.0578 |  |  | 1355.8897 | 89.2079 | 30.4677 | -1.0493 | -5.6707
1117 | 69.6725 | 70.0295 |  |  | 1348.8586 | 89.203 | 20.9621 | -1.7283 | -4.9916
1118 | 69.9662 | 70.3207 |  |  | 1354.5437 | 89.2065 | 8.8701 | -36.9505 | 30.2306
1119 | 66.3817 | 66.0958 |  |  | 1285.1484 | 89.2054 | 0 | -20.6102 | 13.8903
1120 | 67.8129 | 67.8066 |  |  | 1312.8565 | 89.2112 | 17.4391 | -1.4875 | -5.2324
1121 | 66.9409 | 66.4085 |  |  | 1295.9749 | 89.2167 | 13.1532 | -11.1349 | 4.4149
1122 | 65.8757 | 65.6258 |  |  | 1275.3524 | 89.2226 | 5.7144 | -3.6132 | -3.1068
1123 | 65.2969 | 65.9373 |  |  | 1264.1461 | 89.2297 | 10.9399 | -2.1665 | -4.5534
1124 | 64.0746 | 64.4593 |  |  | 1240.4822 | 89.2367 | 0 | -20.8465 | 14.1266
1125 | 60.3744 | 60.3036 |  |  | 1391.9546 | 89.2468 | 0 | -20.8465 | 14.1266
1126 | 57.7747 | 57.9537 |  |  | 1332.0176 | 89.2414 | 0 | -9.8634 | 3.1435
1127 | 51.2015 | 51.2387 |  |  | 1180.4686 | 89.2461 | 0 | -4.6127 | -2.1073
1128 | 45.7194 | 46.1156 |  |  | 1299.283 | 89.2521 | 0 | -9.5021 | 2.7821
1129 | 41.769 | 41.8256 |  |  | 1187.0158 | 89.2605 | 0 | -9.0553 | 2.3353
1130 | 37.0696 | 37.1044 |  |  | 1429.2732 | 89.2756 | 0 | -7.6528 | 0.93289
1131 | 34.1572 | 33.8935 |  |  | 1316.9803 | 89.2738 | 0 | 0 | -6.7199
1132 | 30.9444 | 30.6886 |  |  | 1193.1072 | 89.2883 | 0 | 0 | -6.7199
1133 | 27.9135 | 27.9043 |  |  | 1719.8013 | 89.2904 | 0 | 0 | -6.7199
1134 | 22.8348 | 22.7421 |  |  | 1406.8946 | 89.2647 | 0 | 0 | -6.7199
1135 | 19.151 | 19.1742 |  |  | 1179.9302 | 89.263 | 0 | 0 | -6.7199
1136 | 16.4361 | 16.3156 |  |  | 1012.6563 | 89.2767 | 1.9303 | 0 | -6.7199
1137 | 15.0875 | 15.1646 |  |  | 929.5686 | 89.2967 | 2.6862 | 0 | -6.7199
1138 | 14.0288 | 14.123 |  |  | 864.3425 | 89.3038 | 10.4271 | 0 | -6.7199
1139 | 13.7464 | 13.6533 |  |  | 1637.2406 | 89.3082 | 12.107 | 0 | -6.7199
1140 | 14.004 | 14.0367 |  |  | 1667.9185 | 89.2825 | 11.1031 | 0 | -6.7199
1141 | 13.97 | 14.0802 |  |  | 1663.8698 | 89.2567 | 15.0803 | 0 | -6.7199
1142 | 16.0517 | 15.9235 |  |  | 988.9771 | 89.2441 | 14.5789 | 0 | -6.7199
1143 | 18.5152 | 18.5107 |  |  | 1140.7565 | 89.2564 | 16.6071 | 0 | -6.7199
1144 | 21.0708 | 21.1327 |  |  | 1298.208 | 89.2624 | 24.6786 | 0 | -6.7199
1145 | 24.2332 | 24.2783 |  |  | 1493.0501 | 89.2772 | 17.7868 | 0 | -6.7199
1146 | 23.9644 | 24.0512 |  |  | 1476.4903 | 89.2627 | 9.9209 | 0 | -6.7199
1147 | 23.0841 | 23.2158 |  |  | 1422.2503 | 89.2483 | 0 | -25.806 | 19.0861
1148 | 18.3108 | 18.4398 |  |  | 1128.1607 | 89.2388 | 0 | -22.6888 | 15.9688
1149 | 14.1612 | 14.2078 |  |  | 872.4987 | 89.2448 | 0 | -13.0698 | 6.3498
1150 | 12.1464 | 12.1416 |  |  | 1446.6694 | 89.2543 | 6.3836 | -8.7472 | 2.0273
1151 | 11.0313 | 11.1216 |  |  | 1313.8595 | 89.2373 | 7.2346 | -3.7957 | -2.9242
1152 | 10.8402 | 10.8036 |  |  | 1291.1065 | 89.244 | 9.3924 | -1.8001 | -4.9198
1153 | 11.9043 | 12.0066 |  |  | 1417.8419 | 89.2511 | 15.6513 | -8.0988 | 1.3788
1154 | 16.1607 | 16.107 |  |  | 995.6879 | 89.2416 | 22.0829 | -1.7149 | -5.0051
1155 | 20.8236 | 20.9744 |  |  | 1282.9786 | 89.2539 | 29.7513 | -1.7149 | -5.0051
1156 | 26.0043 | 25.9782 |  |  | 1602.1713 | 89.2609 | 38.3231 | -2.2167 | -4.5033
1157 | 30.9797 | 31.2336 |  |  | 1908.7163 | 89.256 | 34.2774 | -1.559 | -5.1609
1158 | 34.4379 | 34.4948 |  |  | 1327.8021 | 89.239 | 27.8453 | -11.2782 | 4.5583
1159 | 36.8864 | 37.2071 |  |  | 1422.2096 | 89.2437 | 39.417 | -8.2876 | 1.5676
1160 | 41.034 | 40.7754 |  |  | 1582.1266 | 89.2343 | 39.4375 | -4.3959 | -2.3241
1161 | 43.536 | 43.9084 |  |  | 1678.5917 | 89.2216 | 40.6578 | -2.8776 | -3.8424
1162 | 46.2377 | 46.652 |  |  | 1314.0108 | 89.209 | 38.5259 | -27.2192 | 20.4993
1163 | 49.4353 | 49.2763 |  |  | 1404.8822 | 89.2145 | 39.1618 | -5.749 | -0.97094
1164 | 53.0055 | 53.4701 |  |  | 1506.3434 | 89.2038 | 36.6555 | -4.1328 | -2.5872
1165 | 54.1227 | 53.8552 |  |  | 1538.092 | 89.1813 | 28.4491 | -1.0493 | -5.6707
1166 | 55.2757 | 54.8414 |  |  | 1570.8578 | 89.1629 | 40.441 | -1.0493 | -5.6707
1167 | 56.7629 | 56.505 |  |  | 1308.6899 | 89.1501 | 42.4545 | -6.8222 | 0.10224
1168 | 59.9964 | 60.1647 |  |  | 1383.2394 | 89.1618 | 51.2288 | -11.2798 | 4.5598
1169 | 61.3512 | 61.421 |  |  | 1414.4753 | 89.1609 | 27.1636 | -1.5725 | -5.1475
1170 | 61.7734 | 61.8963 |  |  | 1424.2091 | 89.1559 | 31.2839 | -1.1484 | -5.5715
1171 | 63.99 | 63.995 |  |  | 1475.3131 | 89.1509 | 41.1565 | -19.4887 | 12.7688
1172 | 65.8526 | 66.4048 |  |  | 1518.2567 | 89.137 | 30.6462 | -1.5725 | -5.1475
1173 | 65.4333 | 65.9883 |  |  | 1266.7877 | 89.1296 | 32.6385 | -1.7283 | -4.9916
1174 | 67.2343 | 67.4075 |  |  | 1301.6539 | 89.1434 | 38.7678 | -18.3507 | 11.6308
1175 | 69.5981 | 68.9606 |  |  | 1347.4172 | 89.1568 | 43.8135 | -1.5725 | -5.1475
1176 | 69.1369 | 69.1861 |  |  | 1338.4886 | 89.166 | 35.9891 | -1.0493 | -5.6707
1177 | 71.6444 | 71.3033 |  |  | 1387.0335 | 89.1752 | 35.0352 | -5.8419 | -0.87807
1178 | 72.3639 | 72.0444 |  |  | 1400.9641 | 89.1718 | 36.5329 | -8.8411 | 2.1212
1179 | 71.9049 | 72.2532 |  |  | 1392.0777 | 89.1644 | 37.2263 | -8.8411 | 2.1212
1180 | 72.8069 | 72.6017 |  |  | 1409.5403 | 89.1635 | 37.6333 | -10.9072 | 4.1873
1181 | 75.8972 | 75.8607 |  |  | 1469.3682 | 89.1585 | 40.6037 | -6.2144 | -0.50557
1182 | 75.593 | 75.8266 |  |  | 1463.4794 | 89.146 | 32.6714 | -2.6795 | -4.0404
1183 | 75.5472 | 76.1257 |  |  | 1462.5919 | 89.135 | 20.6707 | -0.89345 | -5.8265
1184 | 76.7301 | 76.4491 |  |  | 1485.4934 | 89.1374 | 32.1333 | -12.7255 | 6.0055
1185 | 77.6047 | 76.9561 |  |  | 1502.4251 | 89.1291 | 41.5711 | -8.8411 | 2.1212
1186 | 77.372 | 77.2614 |  |  | 1497.9209 | 89.1265 | 39.625 | -1.5725 | -5.1475
1187 | 78.44 | 78.9433 |  |  | 1518.5958 | 89.1229 | 44.8524 | -10.9072 | 4.1873
1188 | 80.6656 | 80.4956 |  |  | 1561.6834 | 89.1203 | 31.4196 | -1.5725 | -5.1475
1189 | 78.6885 | 78.4188 |  |  | 1523.408 | 89.1216 | 35.2547 | -0.89345 | -5.8265
1190 | 81.7287 | 81.416 |  |  | 1582.2654 | 89.119 | 36.4123 | -9.7682 | 3.0482
1191 | 79.828 | 80.575 |  |  | 1545.4683 | 89.1242 | 31.9477 | -6.8456 | 0.12569
1192 | 81.6396 | 81.5977 |  |  | 1580.5396 | 89.1216 | 49.6654 | -11.8477 | 5.1277
1193 | 83.752 | 84.1468 |  |  | 1621.4375 | 89.1268 | 35.9772 | -8.8411 | 2.1212
1194 | 82.6935 | 82.0762 |  |  | 1600.9437 | 89.1321 | 27.3517 | -1.5725 | -5.1475
1195 | 84.3294 | 83.5252 |  |  | 1632.6146 | 89.1381 | 26.4167 | -3.6481 | -3.0718
1196 | 84.1459 | 83.6398 |  |  | 1629.0621 | 89.1386 | 39.7783 | -9.9291 | 3.2092
1197 | 85.3715 | 85.659 |  |  | 1652.7909 | 89.1392 | 37.9541 | -7.0779 | 0.358
1198 | 83.0016 | 82.9029 |  |  | 1606.9093 | 89.1397 | 33.9793 | -7.0779 | 0.358
1199 | 84.3783 | 83.9292 |  |  | 1633.5614 | 89.1403 | 53.8978 | -11.7539 | 5.034
1200 | 84.7975 | 85.5339 |  |  | 1641.6781 | 89.1408 | 34.9705 | -5.0843 | -1.6357
1201 | 87.1205 | 86.356 |  |  | 1686.6511 | 89.1414 | 39.5421 | -5.8419 | -0.87807
1202 | 87.241 | 87.5638 |  |  | 1688.9837 | 89.1419 | 40.5504 | -2.9472 | -3.7727
1203 | 86.6975 | 86.5119 |  |  | 1678.4617 | 89.1424 | 39.3496 | -8.8411 | 2.1212
1204 | 87.7508 | 87.0676 |  |  | 1698.8524 | 89.1423 | 44.7237 | -13.6347 | 6.9148
1205 | 88.5048 | 87.8812 |  |  | 1713.4509 | 89.1421 | 26.5641 | -5.4259 | -1.294
1206 | 86.7367 | 87.5079 |  |  | 1679.2202 | 89.1419 | 44.8952 | -4.3861 | -2.3338
1207 | 89.5955 | 90.2474 |  |  | 1734.5659 | 89.1425 | 40.6404 | -19.299 | 12.5791
1208 | 87.7282 | 87.5318 |  |  | 1698.4148 | 89.1423 | 41.9656 | -1.7283 | -4.9916
1209 | 89.9719 | 89.158 |  |  | 1741.8534 | 89.1422 | 42.3968 | -4.3861 | -2.3338
1210 | 89.1552 | 88.8266 |  |  | 1726.0427 | 89.142 | 41.8763 | -4.3861 | -2.3338
1211 | 91.8823 | 92.6566 |  |  | 1778.8388 | 89.1425 | 46.0731 | -4.0136 | -2.7063
1212 | 90.459 | 90.3804 |  |  | 1751.2833 | 89.1424 | 31.8984 | -2.5237 | -4.1963
1213 | 91.877 | 91.3358 |  |  | 1778.7356 | 89.1422 | 46.5036 | -5.534 | -1.186
1214 | 92.8102 | 92.0809 |  |  | 1796.8026 | 89.142 | 43.6261 | -5.9693 | -0.75063
1215 | 90.7459 | 90.2195 |  |  | 1756.838 | 89.1419 | 30.8434 | -8.8411 | 2.1212
1216 | 93.4457 | 94.1908 |  |  | 1809.1073 | 89.1424 | 47.3357 | -11.8441 | 5.1242
1217 | 93.3691 | 93.0362 |  |  | 1807.6235 | 89.1422 | 46.3218 | -3.5986 | -3.1214
1218 | 91.8459 | 91.0302 |  |  | 1778.1333 | 89.1421 | 36.372 | -4.5072 | -2.2127
1219 | 91.5119 | 91.0478 |  |  | 1771.6687 | 89.1419 | 34.3581 | -11.1264 | 4.4065
1220 | 92.6419 | 93.2279 |  |  | 1793.5447 | 89.1425 | 43.9221 | -1.5725 | -5.1475
1221 | 92.2836 | 91.9611 |  |  | 1786.6081 | 89.1423 | 48.8857 | -8.3288 | 1.6089
1222 | 95.0602 | 94.2181 |  |  | 1840.3624 | 89.1421 | 33.3656 | -11.1264 | 4.4065
1223 | 93.6752 | 93.2557 |  |  | 1813.5485 | 89.1487 | 37.8906 | -1.5725 | -5.1475
1224 | 94.6229 | 93.756 |  |  | 1831.896 | 89.1413 | 37.0088 | -4.2303 | -2.4897
1225 | 94.1599 | 94.2335 |  |  | 1822.9334 | 89.1486 | 33.7102 | -8.8411 | 2.1212
1226 | 94.4826 | 93.5603 |  |  | 1829.1807 | 89.1479 | 48.0063 | -8.8411 | 2.1212
1227 | 93.2968 | 93.9707 |  |  | 1806.2244 | 89.1472 | 48.872 | -8.8411 | 2.1212
1228 | 94.216 | 94.078 |  |  | 1824.0189 | 89.1398 | 34.2128 | -4.2303 | -2.4897
1229 | 94.5 | 94.6942 |  |  | 1829.5168 | 89.1471 | 38.5686 | -3.8578 | -2.8622
1230 | 95.644 | 95.7418 |  |  | 1851.6646 | 89.1465 | 37.7496 | -8.8411 | 2.1212
1231 | 94.246 | 93.9179 |  |  | 1824.6006 | 89.1458 | 37.071 | -7.8178 | 1.0978
1232 | 93.6189 | 93.0199 |  |  | 1812.46 | 89.1451 | 38.5567 | -10.2992 | 3.5793
1233 | 94.6901 | 94.3766 |  |  | 1833.1977 | 89.1394 | 35.2609 | -5.8419 | -0.87807
1234 | 96.0784 | 95.3235 |  |  | 1860.075 | 89.1467 | 48.9051 | -3.8578 | -2.8622
1235 | 96.1672 | 95.3438 |  |  | 1861.7948 | 89.1413 | 48.6844 | -1.5725 | -5.1475
1236 | 96.5628 | 96.1459 |  |  | 1869.4536 | 89.1439 | 36.0722 | -11.1264 | 4.4065
1237 | 97.1572 | 96.5831 |  |  | 1880.9609 | 89.1379 | 39.7365 | -6.6065 | -0.11339
1238 | 95.1407 | 94.6286 |  |  | 1841.9207 | 89.1341 | 39.1216 | -5.0157 | -1.7042
1239 | 94.8881 | 95.6449 |  |  | 1837.032 | 89.1469 | 35.6671 | -8.8411 | 2.1212
1240 | 94.3528 | 94.9035 |  |  | 1826.6676 | 89.1462 | 50.2012 | -12.4791 | 5.7591
1241 | 97.8885 | 98.3705 |  |  | 1895.1185 | 89.1456 | 51.3159 | -3.241 | -3.4789
1242 | 97.3248 | 96.7738 |  |  | 1884.2061 | 89.1338 | 36.2422 | -3.5986 | -3.1214
1243 | 96.2428 | 95.3807 |  |  | 1863.2577 | 89.1354 | 40.0446 | -2.5237 | -4.1963
1244 | 96.5312 | 97.2721 |  |  | 1868.8407 | 89.1393 | 38.9812 | -69.7213 | 63.0014
1245 | 99.7847 | 100.3143 |  |  | 1931.8296 | 89.1355 | 38.9151 | -1.7283 | -4.9916
1246 | 96.73 | 97.4084 |  |  | 1872.6907 | 89.133 | 39.2726 | -34.195 | 27.475
1247 | 96.8303 | 96.9712 |  |  | 1874.6323 | 89.1347 | 39.3557 | -1.8057 | -4.9142
1248 | 95.7582 | 94.8903 |  |  | 1853.8754 | 89.1363 | 39.8477 | -2.8832 | -3.8367
1249 | 95.6919 | 95.0552 |  |  | 1852.5931 | 89.1402 | 39.4218 | -1.698 | -5.0219
1250 | 95.1094 | 94.5184 |  |  | 1841.3163 | 89.1428 | 39.0998 | -3.5727 | -3.1472
1251 | 96.2672 | 96.7146 |  |  | 1863.731 | 89.1494 | 39.4037 | -4.091 | -2.6289
1252 | 96.4265 | 97.2409 |  |  | 1866.8137 | 89.144 | 38.8253 | -4.5467 | -2.1733
1253 | 96.3853 | 97.2977 |  |  | 1866.0161 | 89.1444 | 39.3979 | -4.7792 | -1.9407
1254 | 95.0352 | 95.2344 |  |  | 1839.879 | 89.1408 | 39.9079 | -4.7068 | -2.0131
1255 | 97.5342 | 98.2998 |  |  | 1888.2602 | 89.148 | 38.2639 | -2.1665 | -4.5534
1256 | 94.609 | 94.1775 |  |  | 1831.6283 | 89.1362 | 42.1442 | -31.8665 | 25.1466
1257 | 94.9356 | 94.0865 |  |  | 1837.9514 | 89.1449 | 30.1967 | -4.091 | -2.6289
1258 | 94.3115 | 94.0407 |  |  | 1825.8676 | 89.1459 | 18.8022 | -14.757 | 8.0371
1259 | 93.2111 | 93.4586 |  |  | 1804.5641 | 89.1453 | 30.1403 | -5.0203 | -1.6997
1260 | 95.3938 | 96.1382 |  |  | 1846.8219 | 89.1396 | 37.0654 | -1.0984 | -5.6216
1261 | 93.1713 | 92.3741 |  |  | 1803.7942 | 89.1469 | 38.3536 | -3.7937 | -2.9262
1262 | 97.2215 | 97.6606 |  |  | 1882.2065 | 89.1395 | 37.3279 | -3.6886 | -3.0313
1263 | 95.3837 | 95.5554 |  |  | 1846.6267 | 89.1356 | 37.7075 | -18.9296 | 12.2096
1264 | 93.7323 | 94.4527 |  |  | 1814.6541 | 89.1443 | 37.4145 | -1.698 | -5.0219
1265 | 94.1559 | 94.5829 |  |  | 1822.8555 | 89.1386 | 37.6439 | -1.5084 | -5.2115
1266 | 93.5743 | 93.7812 |  |  | 1811.5951 | 89.1459 | 38.203 | -3.9833 | -2.7366
1267 | 95.9068 | 95.594 |  |  | 1856.7529 | 89.1385 | 38.4614 | -5.3175 | -1.4024
1268 | 95.3056 | 95.4015 |  |  | 1845.1141 | 89.141 | 37.0169 | -5.6592 | -1.0607
1269 | 94.5276 | 95.0973 |  |  | 1830.0525 | 89.1483 | 41.5083 | -4.091 | -2.6289
1270 | 95.5764 | 94.8852 |  |  | 1850.356 | 89.1476 | 26.9498 | -2.7569 | -3.963
1271 | 93.1078 | 93.5122 |  |  | 1802.5653 | 89.147 | 25.9864 | -23.4282 | 16.7082
1272 | 93.2667 | 93.9862 |  |  | 1805.6408 | 89.1396 | 38.5838 | -4.4635 | -2.2564
1273 | 94.1351 | 93.9287 |  |  | 1822.454 | 89.1401 | 38.5626 | -5.9674 | -0.75253
1274 | 95.6627 | 96.5432 |  |  | 1852.0279 | 89.1474 | 28.3459 | -1.698 | -5.0219
1275 | 93.6408 | 92.7996 |  |  | 1812.8835 | 89.142 | 17.4887 | -19.7936 | 13.0737
1276 | 90.8531 | 91.1454 |  |  | 1758.9144 | 89.1425 | 15.8068 | -4.6328 | -2.0872
1277 | 90.6384 | 89.8856 |  |  | 1754.7571 | 89.1424 | 28.2908 | -1.5084 | -5.2115
1278 | 90.041 | 90.8791 |  |  | 1743.1908 | 89.1422 | 27.9585 | -1.698 | -5.0219
1279 | 90.5697 | 89.7648 |  |  | 1753.427 | 89.142 | 16.9257 | -1.8057 | -4.9142
1280 | 90.0952 | 90.7334 |  |  | 1744.2413 | 89.1419 | 28.886 | -1.8057 | -4.9142
1281 | 90.055 | 89.311 |  |  | 1743.4615 | 89.1424 | 18.613 | -3.1178 | -3.6022
1282 | 88.8791 | 88.1794 |  |  | 1720.6974 | 89.1422 | 24.6482 | -2.1665 | -4.5534
1283 | 89.5493 | 90.4446 |  |  | 1733.6716 | 89.1421 | 26.974 | -2.1665 | -4.5534
1284 | 87.6525 | 86.7927 |  |  | 1696.9507 | 89.1419 | 11.8555 | -20.8465 | 14.1266
1285 | 85.5264 | 85.5047 |  |  | 1655.7884 | 89.1425 | 19.1592 | -5.1013 | -1.6186
1286 | 85.3439 | 84.5448 |  |  | 1652.2549 | 89.1423 | 25.6964 | -3.2545 | -3.4654
1287 | 85.5389 | 85.4042 |  |  | 1656.03 | 89.1421 | 15.8427 | -17.6856 | 10.9657
1288 | 83.2255 | 82.9933 |  |  | 1611.2433 | 89.142 | 22.317 | -3.5413 | -3.1786
1289 | 84.3996 | 84.8671 |  |  | 1633.9731 | 89.1425 | 24.2079 | -4.4635 | -2.2564
1290 | 83.5628 | 84.2198 |  |  | 1617.7733 | 89.1423 | 11.3562 | -37.3888 | 30.6688
1291 | 81.1703 | 81.6546 |  |  | 1571.455 | 89.1422 | 18.3499 | -15.8821 | 9.1622
1292 | 80.7192 | 79.9916 |  |  | 1562.7216 | 89.1381 | 19.4305 | 0 | -6.7199
1293 | 82.1383 | 82.0112 |  |  | 1590.195 | 89.1348 | 26.7496 | 0 | -6.7199
1294 | 80.5866 | 80.6332 |  |  | 1560.1536 | 89.1409 | 17.0542 | 0 | -6.7199
1295 | 78.3965 | 78.7765 |  |  | 1517.7546 | 89.1375 | 9.1412 | 0 | -6.7199
1296 | 80.3622 | 79.6362 |  |  | 1555.8101 | 89.1302 | 24.9556 | 0 | -6.7199
1297 | 79.4334 | 79.0633 |  |  | 1537.8281 | 89.1323 | 25.8703 | 0 | -6.7199
1298 | 80.0493 | 80.0498 |  |  | 1549.7528 | 89.1305 | 28.291 | 0 | -6.7199
1299 | 79.9356 | 79.1536 |  |  | 1547.5513 | 89.1326 | 17.259 | 0 | -6.7199
1300 | 77.6874 | 77.6186 |  |  | 1504.0264 | 89.1348 | 15.6752 | 0 | -6.7199
1301 | 77.7089 | 77.7314 |  |  | 1504.4416 | 89.133 | 30.9843 | 0 | -6.7199
1302 | 79.486 | 80.1794 |  |  | 1538.8472 | 89.1311 | 15.6687 | 0 | -6.7199
1303 | 76.6088 | 77.0353 |  |  | 1483.1435 | 89.1292 | 18.6047 | 0 | -6.7199
1304 | 77.1927 | 76.772 |  |  | 1494.4493 | 89.1257 | 18.1864 | 0 | -6.7199
1305 | 75.8867 | 76.3689 |  |  | 1469.1639 | 89.1222 | 14.5661 | 0 | -6.7199
1306 | 77.7908 | 77.6729 |  |  | 1506.0287 | 89.1238 | 26.9183 | 0 | -6.7199
1307 | 77.188 | 77.0872 |  |  | 1494.3573 | 89.1211 | 24.3134 | 0 | -6.7199
1308 | 75.4699 | 74.9632 |  |  | 1461.095 | 89.1176 | 24.4124 | 0 | -6.7199
1309 | 76.3263 | 76.1816 |  |  | 1477.6752 | 89.1192 | 27.1661 | 0 | -6.7199
1310 | 75.0199 | 75.233 |  |  | 1452.3838 | 89.1156 | 15.6872 | -19.3249 | 12.605
1311 | 74.6088 | 73.9417 |  |  | 1444.4246 | 89.1172 | 15.2689 | -14.4298 | 7.7099
1312 | 75.027 | 75.6117 |  |  | 1452.5203 | 89.1188 | 26.4295 | -8.9186 | 2.1987
1313 | 75.6194 | 75.1951 |  |  | 1463.99 | 89.1204 | 23.3471 | -25.435 | 18.715
1314 | 72.8376 | 72.8682 |  |  | 1410.1331 | 89.122 | 23.5523 | -16.9649 | 10.2449
1315 | 73.7045 | 73.0147 |  |  | 1426.9165 | 89.1253 | 27.0608 | -13.2655 | 6.5456
1316 | 75.9242 | 75.3164 |  |  | 1469.8911 | 89.1286 | 14.3316 | -1.9883 | -4.7316
1317 | 73.8335 | 73.5636 |  |  | 1429.415 | 89.1302 | 17.0223 | -17.2249 | 10.5049
1318 | 73.5644 | 73.4437 |  |  | 1424.2055 | 89.1343 | 16.8298 | -1.9883 | -4.7316
1319 | 73.4134 | 73.7179 |  |  | 1421.2812 | 89.1384 | 14.1744 | -1.4875 | -5.2324
1320 | 74.3239 | 74.4123 |  |  | 1438.9094 | 89.137 | 23.6925 | -1.9883 | -4.7316
1321 | 72.9206 | 73.5825 |  |  | 1411.7419 | 89.1339 | 28.7361 | -1.9883 | -4.7316
1322 | 74.5148 | 74.083 |  |  | 1442.6048 | 89.138 | 41.0037 | -5.9977 | -0.72225
1323 | 75.4501 | 75.6782 |  |  | 1460.7129 | 89.1349 | 35.123 | -1.7283 | -4.9916
1324 | 75.9939 | 75.9453 |  |  | 1471.2396 | 89.1373 | 52.9403 | -2.9401 | -3.7798
1325 | 77.2395 | 77.9096 |  |  | 1495.3555 | 89.1342 | 49.8949 | -1.7283 | -4.9916
1326 | 77.8084 | 77.4142 |  |  | 1506.3678 | 89.1314 | 38.5859 | -62.959 | 56.239
1327 | 81.083 | 80.5423 |  |  | 1569.7657 | 89.1296 | 33.1541 | -1.9883 | -4.7316
1328 | 78.6087 | 79.2485 |  |  | 1521.8626 | 89.1317 | 34.1301 | -3.3442 | -3.3758
1329 | 81.71 | 80.9099 |  |  | 1581.9034 | 89.1299 | 38.4299 | -17.3138 | 10.5939
1330 | 79.6035 | 79.1664 |  |  | 1541.1215 | 89.1359 | 25.2939 | -9.9956 | 3.2757
1331 | 80.6052 | 81.2934 |  |  | 1560.5152 | 89.1299 | 27.8673 | -16.953 | 10.2331
1332 | 80.2713 | 80.3286 |  |  | 1554.0506 | 89.1321 | 29.5221 | -2.6492 | -4.0707
1333 | 79.9434 | 80.2934 |  |  | 1547.7013 | 89.1342 | 17.9314 | -0.82943 | -5.8905
1334 | 80.3061 | 79.9485 |  |  | 1554.7246 | 89.1364 | 17.6829 | -5.8413 | -0.8786
1335 | 78.0239 | 78.6017 |  |  | 1510.5407 | 89.1344 | 29.7982 | -9.7333 | 3.0134
1336 | 78.3319 | 78.3898 |  |  | 1516.5043 | 89.1326 | 26.363 | -1.1267 | -5.5932
1337 | 78.685 | 79.0562 |  |  | 1523.3392 | 89.1307 | 27.4145 | -1.8057 | -4.9142
1338 | 78.6736 | 77.9375 |  |  | 1523.1185 | 89.1288 | 26.9534 | -1.1267 | -5.5932
1339 | 79.5185 | 79.4325 |  |  | 1539.4764 | 89.1262 | 27.0346 | -2.1665 | -4.5534
1340 | 79.4249 | 79.6801 |  |  | 1537.6646 | 89.1235 | 27.7801 | -2.1665 | -4.5534
1341 | 80.3806 | 80.5705 |  |  | 1556.1654 | 89.1209 | 27.0922 | -4.9482 | -1.7718
1342 | 81.0881 | 81.7608 |  |  | 1569.8631 | 89.1222 | 26.977 | -2.1665 | -4.5534
1343 | 80.239 | 79.8171 |  |  | 1553.4241 | 89.1236 | 27.9965 | -6.9287 | 0.20875
1344 | 79.0696 | 78.2947 |  |  | 1530.7845 | 89.125 | 24.4545 | -3.1178 | -3.6022
1345 | 79.1594 | 79.5594 |  |  | 1532.5235 | 89.1223 | 37.2782 | -6.4359 | -0.28399
1346 | 81.3547 | 81.2652 |  |  | 1575.0244 | 89.1197 | 37.4525 | -4.7699 | -1.95
1347 | 80.8689 | 81.6647 |  |  | 1565.6191 | 89.1211 | 25.0767 | -5.9845 | -0.73542
1348 | 80.0558 | 80.2256 |  |  | 1549.8773 | 89.1224 | 27.5205 | -1.9883 | -4.7316
1349 | 80.2619 | 80.5165 |  |  | 1553.8692 | 89.1238 | 28.9789 | -1.9883 | -4.7316
1350 | 80.2927 | 79.5547 |  |  | 1554.4652 | 89.1252 | 22.7942 | -1.7283 | -4.9916
1351 | 80.2676 | 80.8558 |  |  | 1553.9778 | 89.1266 | 4.0163 | -1.0493 | -5.6707
1352 | 80.2088 | 80.5774 |  |  | 1552.8406 | 89.128 | 0 | -22.1877 | 15.4677
1353 | 75.4535 | 76.0564 |  |  | 1460.777 | 89.1293 | 17.3476 | -17.8339 | 11.114
1354 | 77.2596 | 77.3705 |  |  | 1495.7448 | 89.1309 | 0 | -1.9883 | -4.7316
1355 | 74.0003 | 73.4651 |  |  | 1432.6447 | 89.1282 | 0 | -8.6952 | 1.9753
1356 | 71.9216 | 72.6277 |  |  | 1392.4007 | 89.1298 | 13.0379 | -1.9883 | -4.7316
1357 | 71.6635 | 71.1573 |  |  | 1387.4038 | 89.1356 | 5.7745 | -10.9566 | 4.2367
1358 | 68.6409 | 68.3684 |  |  | 1328.886 | 89.1382 | 0 | -25.54 | 18.8201
1359 | 66.0857 | 66.3994 |  |  | 1279.4172 | 89.1503 | 0 | -20.8887 | 14.1687
1360 | 63.3926 | 64.0083 |  |  | 1227.2799 | 89.1623 | 0 | -18.2335 | 11.5136
1361 | 63.0546 | 62.8229 |  |  | 1220.7356 | 89.1724 | 0 | -10.6918 | 3.9719
1362 | 60.0053 | 59.7354 |  |  | 1383.4445 | 89.1816 | 0 | -7.8445 | 1.1246
1363 | 58.0314 | 57.965 |  |  | 1337.9348 | 89.1783 | 10.2771 | 0 | -6.7199
1364 | 58.1603 | 57.9384 |  |  | 1340.9072 | 89.1851 | 22.4918 | 0 | -6.7199
1365 | 58.9902 | 59.1586 |  |  | 1360.0417 | 89.1919 | 36.9993 | 0 | -6.7199
1366 | 61.1995 | 60.6556 |  |  | 1410.9772 | 89.1886 | 31.4372 | 0 | -6.7199
1367 | 62.8709 | 63.4019 |  |  | 1449.5117 | 89.1812 | 17.7925 | 0 | -6.7199
1368 | 61.1426 | 61.6023 |  |  | 1409.6665 | 89.1662 | 16.7011 | 0 | -6.7199
1369 | 61.621 | 61.9747 |  |  | 1420.6954 | 89.1613 | 0 | 0 | -6.7199
1370 | 58.0583 | 58.3801 |  |  | 1338.5568 | 89.1563 | 0 | 0 | -6.7199
1371 | 58.1109 | 57.5449 |  |  | 1339.7681 | 89.1655 | 18.9401 | 0 | -6.7199
1372 | 58.4692 | 58.4818 |  |  | 1348.0302 | 89.1746 | 18.671 | 0 | -6.7199
1373 | 58.8942 | 58.705 |  |  | 1357.8279 | 89.1814 | 9.1077 | 0 | -6.7199
1374 | 56.4727 | 57.0333 |  |  | 1301.9996 | 89.1781 | 5.1256 | 0 | -6.7199
1375 | 56.168 | 55.926 |  |  | 1294.9744 | 89.1887 | 12.1917 | 0 | -6.7199
1376 | 55.4501 | 55.9489 |  |  | 1278.4218 | 89.1978 | 0 | 0 | -6.7199
1377 | 51.4745 | 51.7701 |  |  | 1186.7642 | 89.207 | 0 | 0 | -6.7199
1378 | 45.744 | 45.9011 |  |  | 1299.9804 | 89.2131 | 0 | 0 | -6.7199
1379 | 41.6367 | 41.983 |  |  | 1183.257 | 89.2203 | 0 | -31.162 | 24.442
1380 | 36.1416 | 36.1435 |  |  | 1393.4894 | 89.2263 | 0 | -54.2598 | 47.5399
1381 | 31.7279 | 31.6386 |  |  | 1223.3149 | 89.2209 | 0 | -23.1093 | 16.3894
1382 | 28.8148 | 28.8198 |  |  | 1110.9973 | 89.2295 | 0 | -17.0693 | 10.3493
1383 | 28.4483 | 28.4764 |  |  | 1096.8639 | 89.2355 | 18.8593 | -3.0031 | -3.7168
1384 | 32.3577 | 32.506 |  |  | 1247.5971 | 89.2409 | 34.5707 | -2.2438 | -4.4761
1385 | 35.5109 | 35.1576 |  |  | 1369.1743 | 89.251 | 24.1699 | -3.0031 | -3.7168
1386 | 36.1674 | 35.966 |  |  | 1394.4849 | 89.2456 | 15.9216 | -1.1267 | -5.5932
1387 | 37.3315 | 37.4887 |  |  | 1439.3684 | 89.2402 | 23.2059 | -1.3817 | -5.3382
1388 | 38.7802 | 39.1454 |  |  | 1495.225 | 89.2232 | 32.4682 | -3.4716 | -3.2483
1389 | 41.793 | 41.8476 |  |  | 1611.3908 | 89.201 | 40.8455 | -3.8293 | -2.8906
1390 | 44.726 | 44.3979 |  |  | 1271.0516 | 89.1905 | 40.3185 | -5.5964 | -1.1236
1391 | 48.9308 | 48.471 |  |  | 1390.5445 | 89.1996 | 55.6877 | -5.3906 | -1.3293
1392 | 53.1359 | 53.0847 |  |  | 1510.0476 | 89.1963 | 44.0795 | -4.571 | -2.1489
1393 | 53.7051 | 54.0015 |  |  | 1526.2252 | 89.1779 | 16.016 | -2.1665 | -4.5534
1394 | 54.249 | 54.6147 |  |  | 1541.6804 | 89.1594 | 23.0261 | -2.7141 | -4.0059
1395 | 55.5642 | 55.846 |  |  | 1579.0583 | 89.1426 | 24.6005 | -1.9883 | -4.7316
1396 | 54.2971 | 54.2939 |  |  | 1543.0471 | 89.1386 | 12.989 | -12.409 | 5.689
1397 | 53.9789 | 54.2632 |  |  | 1534.0054 | 89.1312 | 8.5141 | -1.9883 | -4.7316
1398 | 54.2148 | 54.5019 |  |  | 1540.7096 | 89.1294 | 8.6093 | -6.9719 | 0.25201
1399 | 52.5193 | 52.4535 |  |  | 1492.5243 | 89.1267 | 11.0828 | -3.582 | -3.1379
1400 | 52.2556 | 52.3789 |  |  | 1485.0316 | 89.1232 | 6.0076 | -17.2249 | 10.5049
1401 | 49.1508 | 49.2216 |  |  | 1396.7988 | 89.1196 | 0 | -37.2105 | 30.4906
1402 | 48.5084 | 48.7888 |  |  | 1378.54 | 89.1229 | 0 | -5.6087 | -1.1112
1403 | 46.3962 | 46.8508 |  |  | 1318.5169 | 89.1279 | 0 | -20.2064 | 13.4864
1404 | 42.8621 | 42.5876 |  |  | 1218.0821 | 89.1422 | 0 | -16.0129 | 9.293
1405 | 38.4777 | 38.2045 |  |  | 1483.5631 | 89.1519 | 0 | 0 | -6.7199
1406 | 32.5498 | 32.3332 |  |  | 1255.0034 | 89.1342 | 0 | 0 | -6.7199
1407 | 27.5453 | 27.311 |  |  | 1697.1134 | 89.148 | 0 | 0 | -6.7199
1408 | 25.9026 | 26.0473 |  |  | 1595.904 | 89.1406 | 13.1706 | 0 | -6.7199
1409 | 26.7474 | 26.5478 |  |  | 1647.9553 | 89.1411 | 16.7223 | 0 | -6.7199
1410 | 27.0356 | 26.8756 |  |  | 1665.7123 | 89.1416 | 11.7807 | 0 | -6.7199
1411 | 26.6906 | 26.7537 |  |  | 1644.4551 | 89.1422 | 13.9628 | 0 | -6.7199
1412 | 26.4014 | 26.154 |  |  | 1626.6391 | 89.142 | 8.9568 | 0 | -6.7199
1413 | 25.8162 | 25.5628 |  |  | 1590.5798 | 89.1426 | 8.9612 | 0 | -6.7199
1414 | 25.9466 | 25.9811 |  |  | 1598.6191 | 89.1424 | 11.9894 | 0 | -6.7199
1415 | 27.1993 | 27.3162 |  |  | 1675.7997 | 89.1422 | 25.5754 | 0 | -6.7199
1416 | 30.5427 | 30.6359 |  |  | 1881.791 | 89.1421 | 29.1211 | 0 | -6.7199
1417 | 32.3939 | 32.231 |  |  | 1248.9934 | 89.1375 | 26.3442 | 0 | -6.7199
1418 | 35.7096 | 35.9677 |  |  | 1376.8358 | 89.1499 | 37.2184 | 0 | -6.7199
1419 | 38.628 | 38.5685 |  |  | 1489.3582 | 89.1505 | 32.417 | 0 | -6.7199
1420 | 41.7105 | 41.9581 |  |  | 1608.2073 | 89.1343 | 22.7298 | 0 | -6.7199
1421 | 41.3272 | 41.0377 |  |  | 1593.4313 | 89.1404 | 7.5371 | 0 | -6.7199
1422 | 38.6712 | 38.6487 |  |  | 1491.0255 | 89.1409 | 0 | -43.3021 | 36.5821
1423 | 35.9287 | 36.1418 |  |  | 1385.282 | 89.1327 | 0 | -38.5288 | 31.8089
1424 | 34.5119 | 34.8566 |  |  | 1330.6552 | 89.1384 | 8.1967 | -15.1931 | 8.4732
1425 | 33.7944 | 33.8408 |  |  | 1302.9934 | 89.1505 | 7.9921 | -2.2384 | -4.4815
1426 | 34.6722 | 34.5528 |  |  | 1336.8361 | 89.1639 | 28.2554 | -8.537 | 1.8171
1427 | 38.2427 | 38.0332 |  |  | 1474.5025 | 89.1731 | 31.793 | -60.1058 | 53.3859
1428 | 39.877 | 39.8087 |  |  | 1537.5137 | 89.1553 | 29.8635 | -2.0559 | -4.664
1429 | 41.4604 | 41.7189 |  |  | 1598.5639 | 89.1385 | 22.2836 | 0 | -6.7199
1430 | 41.8036 | 42.1482 |  |  | 1611.7977 | 89.1391 | 5.5789 | 0 | -6.7199
1431 | 40.7916 | 40.6479 |  |  | 1572.7768 | 89.1396 | 0 | 0 | -6.7199
1432 | 37.0411 | 37.289 |  |  | 1428.1724 | 89.1363 | 0 | 0 | -6.7199
1433 | 32.8063 | 32.4819 |  |  | 1264.8923 | 89.1362 | 0 | 0 | -6.7199
1434 | 28.1684 | 28.383 |  |  | 1086.0733 | 89.1487 | 0 | 0 | -6.7199
1435 | 23.118 | 23.0691 |  |  | 1424.3397 | 89.1561 | 0 | 0 | -6.7199
1436 | 19.4026 | 19.4429 |  |  | 1195.4283 | 89.1511 | 0 | 0 | -6.7199
1437 | 19.1946 | 19.2559 |  |  | 1182.6115 | 89.1603 | 13.4727 | 0 | -6.7199
1438 | 20.5903 | 20.7454 |  |  | 1268.603 | 89.1678 | 13.6406 | 0 | -6.7199
1439 | 21.085 | 20.9326 |  |  | 1299.0869 | 89.1794 | 11.5931 | 0 | -6.7199
1440 | 21.9442 | 21.9306 |  |  | 1352.0238 | 89.19 | 10.8921 | 0 | -6.7199
1441 | 21.324 | 21.3881 |  |  | 1313.8128 | 89.1922 | 5.1653 | 0 | -6.7199
1442 | 20.1342 | 20.2634 |  |  | 1240.5029 | 89.201 | 3.2176 | 0 | -6.7199
1443 | 17.7658 | 17.9377 |  |  | 1094.582 | 89.2117 | 4.0645 | 0 | -6.7199
1444 | 18.3579 | 18.2535 |  |  | 1131.065 | 89.216 | 9.9993 | 0 | -6.7199
1445 | 17.6974 | 17.7207 |  |  | 1090.369 | 89.2208 | 5.1068 | 0 | -6.7199
1446 | 16.83 | 16.9271 |  |  | 1036.9255 | 89.2262 | 8.3043 | 0 | -6.7199
1447 | 17.7182 | 17.6971 |  |  | 1091.6497 | 89.2385 | 5.4407 | -15.1205 | 8.4006
1448 | 15.293 | 15.283 |  |  | 942.2294 | 89.244 | 0 | -24.7633 | 18.0434
1449 | 11.597 | 11.6116 |  |  | 1381.2372 | 89.2562 | 0 | -20.6997 | 13.9798
1450 | 7.6922 | 7.6719 |  |  | 916.1672 | 89.2508 | 0 | -11.7451 | 5.0252
1451 | 3.008 | 3.0005 |  |  | 800 | 89.2631 | 2.4255 | -43.0883 | 36.3684
1452 | 0 | 0 |  |  | 800 | 89.2814 | 2.4312 | -4.234 | -2.486
1453 | 0 | 0 |  |  | 800 | 89.2907 | 2.3875 | -4.234 | -2.486
1454 | 0 | 0 |  |  | 800 | 89.2999 | 2.4335 | -4.234 | -2.486
1455 | 0 | 0 |  |  | 800 | 89.3091 | 2.432 | -4.234 | -2.486
1456 | 0 | 0 |  |  | 800 | 89.3183 | 2.3989 | -4.234 | -2.486
1457 | 0 | 0 |  |  | 800 | 89.3238 | 2.4188 | -4.234 | -2.486
1458 | 0 | 0 |  |  | 800 | 89.3311 | 2.4353 | -4.234 | -2.486
1459 | 0 | 0 |  |  | 800 | 89.3385 | 2.4253 | -4.234 | -2.486
1460 | 0 | 0 |  |  | 800 | 89.3459 | 2.4059 | -4.234 | -2.486
1461 | 0 | 0 |  |  | 800 | 89.3532 | 2.3831 | -4.234 | -2.486
1462 | 0 | 0 |  |  | 800 | 89.3606 | 2.4158 | -4.0557 | -2.6642
1463 | 0 | 0 |  |  | 800 | 89.3679 | 2.3868 | -4.0557 | -2.6642
1464 | 0 | 0 |  |  | 800 | 89.3753 | 2.386 | -4.0557 | -2.6642
1465 | 0 | 0 |  |  | 800 | 89.3826 | 2.4123 | -4.0557 | -2.6642
1466 | 0 | 0 |  |  | 800 | 89.39 | 2.4112 | -3.7957 | -2.9242
1467 | 0 | 0 |  |  | 800 | 89.3986 | 2.438 | -3.7957 | -2.9242
1468 | 0 | 0 |  |  | 800 | 89.4073 | 2.4004 | -3.7957 | -2.9242
1469 | 0 | 0 |  |  | 800 | 89.4159 | 2.3956 | -3.7957 | -2.9242
1470 | 0 | 0 |  |  | 800 | 89.4245 | 2.3805 | -3.7957 | -2.9242
1471 | 0 | 0 |  |  | 800 | 89.4331 | 2.416 | -3.7957 | -2.9242
1472 | 0 | 0 |  |  | 800 | 89.4417 | 2.4237 | -3.7957 | -2.9242
1473 | 0 | 0 |  |  | 800 | 89.4504 | 2.4396 | -3.7957 | -2.9242
1474 | 0 | 0 |  |  | 800 | 89.459 | 2.4407 | -3.6399 | -3.08
1475 | 0 | 0 |  |  | 800 | 89.4676 | 2.4111 | -3.6399 | -3.08
1476 | 0 | 0 |  |  | 800 | 89.4762 | 2.4243 | -10.7615 | 4.0415
1477 | 0 | 0 |  |  | 800 | 89.4849 | 2.4022 | -10.7615 | 4.0415
1478 | 0 | 0 |  |  | 800 | 89.4935 | 2.3974 | -3.0847 | -3.6352
1479 | 2.0095 | 2.0269 |  |  | 800 | 89.5021 | 2.3855 | -4.7705 | -1.9495
1480 | 3.3269 | 3.3279 |  |  | 800 | 89.5107 | 2.4468 | -6.2823 | -0.4376
1481 | 6.0044 | 6.063 |  |  | 800 | 89.5221 | 2.4238 | -10.7423 | 4.0223
1482 | 7.0204 | 6.9723 |  |  | 836.1522 | 89.5334 | 6.6028 | -1.6443 | -5.0756
1483 | 7.8499 | 7.8123 |  |  | 934.9476 | 89.5399 | 8.3058 | -2.208 | -4.5119
1484 | 9.177 | 9.1951 |  |  | 1093.0104 | 89.5491 | 9.1832 | -8.073 | 1.3531
1485 | 9.8317 | 9.7899 |  |  | 1170.9846 | 89.5452 | 9.9397 | -8.9905 | 2.2705
1486 | 11.1436 | 11.1215 |  |  | 1327.2321 | 89.5482 | 12.1141 | -9.3886 | 2.6687
1487 | 13.3027 | 13.2451 |  |  | 1584.3976 | 89.537 | 20.9572 | -8.0629 | 1.343
1488 | 17.8413 | 17.7351 |  |  | 1099.2317 | 89.52 | 19.2951 | -7.084 | 0.36404
1489 | 19.3108 | 19.3281 |  |  | 1189.7715 | 89.5225 | 17.2031 | -2.8776 | -3.8424
1490 | 22.5978 | 22.4371 |  |  | 1392.2907 | 89.5267 | 27.5804 | -8.0629 | 1.343
1491 | 26.1664 | 26.1593 |  |  | 1612.1586 | 89.5102 | 27.0046 | -8.2876 | 1.5676
1492 | 29.3917 | 29.4333 |  |  | 1810.8769 | 89.4932 | 29.8473 | -8.2876 | 1.5676
1493 | 33.0965 | 33.3463 |  |  | 1276.0835 | 89.4724 | 31.8833 | -2.6289 | -4.0911
1494 | 36.2245 | 36.5587 |  |  | 1396.6893 | 89.4645 | 34.8503 | -11.2782 | 4.5583
1495 | 38.9507 | 39.0396 |  |  | 1501.8014 | 89.4404 | 43.2798 | -7.084 | 0.36404
1496 | 42.5573 | 42.6547 |  |  | 1640.8594 | 89.4109 | 34.163 | -2.8776 | -3.8424
1497 | 43.7944 | 43.6777 |  |  | 1688.5571 | 89.3901 | 24.658 | -2.8776 | -3.8424
1498 | 46.2509 | 46.5015 |  |  | 1314.3872 | 89.3693 | 34.956 | -10.6704 | 3.9505
1499 | 48.0087 | 48.3859 |  |  | 1364.3391 | 89.3598 | 33.9747 | -10.6704 | 3.9505
1500 | 50.2173 | 50.1195 |  |  | 1427.1071 | 89.3382 | 27.9918 | -2.8776 | -3.8424
1501 | 51.3776 | 51.4559 |  |  | 1460.0794 | 89.3178 | 25.3849 | -0.89345 | -5.8265
1502 | 51.7315 | 52.1762 |  |  | 1470.1375 | 89.2879 | 21.8138 | -8.8411 | 2.1212
1503 | 51.3258 | 51.3905 |  |  | 1458.608 | 89.2578 | 12.885 | -10.835 | 4.115
1504 | 51.2727 | 51.5952 |  |  | 1457.0978 | 89.2408 | 22.902 | -10.6704 | 3.9505
1505 | 54.2316 | 54.6448 |  |  | 1541.1861 | 89.2237 | 27.06 | -2.8776 | -3.8424
1506 | 54.3403 | 54.2825 |  |  | 1544.2767 | 89.2032 | 26.5504 | -14.7773 | 8.0574
1507 | 53.5967 | 53.2253 |  |  | 1523.143 | 89.1815 | 21.6282 | -1.5725 | -5.1475
1508 | 54.7763 | 54.3031 |  |  | 1556.6649 | 89.163 | 19.6158 | -1.0493 | -5.6707
1509 | 55.1794 | 55.5714 |  |  | 1568.1214 | 89.1503 | 28.9945 | -8.1621 | 1.4422
1510 | 56.7055 | 56.2837 |  |  | 1307.3674 | 89.139 | 27.3354 | -8.1621 | 1.4422
1511 | 57.1495 | 56.6059 |  |  | 1317.6035 | 89.151 | 26.3908 | -8.1621 | 1.4422
1512 | 58.6414 | 58.8323 |  |  | 1352.0001 | 89.1627 | 35.1126 | -6.1564 | -0.56352
1513 | 61.2805 | 61.3331 |  |  | 1412.8443 | 89.1673 | 49.7355 | -62.4761 | 55.7561
1514 | 64.2435 | 64.2961 |  |  | 1481.157 | 89.1623 | 60.983 | -4.9038 | -1.8161
1515 | 66.9255 | 66.5481 |  |  | 1542.9915 | 89.1447 | 47.0761 | -6.8084 | 0.088517
1516 | 67.9054 | 67.8553 |  |  | 1565.585 | 89.1311 | 40.0929 | -1.4875 | -5.2324
1517 | 69.3136 | 69.323 |  |  | 1598.0502 | 89.1332 | 45.5119 | -6.4359 | -0.28399
1518 | 71.1922 | 70.5201 |  |  | 1378.2786 | 89.1393 | 32.0723 | -2.1665 | -4.5534
1519 | 70.8484 | 70.3892 |  |  | 1371.6223 | 89.1419 | 39.282 | -1.4875 | -5.2324
1520 | 73.0998 | 73.7061 |  |  | 1415.2094 | 89.1446 | 27.5678 | -1.4875 | -5.2324
1521 | 72.9126 | 72.5694 |  |  | 1411.5856 | 89.1411 | 29.5161 | -1.3093 | -5.4107
1522 | 74.5311 | 74.691 |  |  | 1442.9206 | 89.1397 | 32.4426 | -1.9883 | -4.7316
1523 | 72.9213 | 72.7024 |  |  | 1411.7541 | 89.1366 | 22.392 | -1.7283 | -4.9916
1524 | 73.4838 | 73.2642 |  |  | 1422.6453 | 89.1365 | 16.689 | -1.7283 | -4.9916
1525 | 71.7578 | 71.6588 |  |  | 1389.2301 | 89.1365 | 0 | -18.156 | 11.4361
1526 | 71.3725 | 71.3289 |  |  | 1381.77 | 89.1391 | 0 | -1.7283 | -4.9916
1527 | 70.014 | 69.8347 |  |  | 1355.4695 | 89.1418 | 0 | -12.2687 | 5.5487
1528 | 68.2269 | 68.7077 |  |  | 1320.8711 | 89.1461 | 0 | -19.8785 | 13.1586
1529 | 64.9578 | 64.3492 |  |  | 1257.5816 | 89.1577 | 0 | -8.6952 | 1.9753
1530 | 61.7288 | 62.0774 |  |  | 1195.0683 | 89.1693 | 0 | -12.5872 | 5.8673
1531 | 62.037 | 61.4205 |  |  | 1201.0344 | 89.1773 | 8.3069 | -2.1665 | -4.5534
1532 | 61.4564 | 61.294 |  |  | 1189.7947 | 89.1853 | 10.5269 | -12.7069 | 5.987
1533 | 60.0909 | 59.7091 |  |  | 1385.4178 | 89.1933 | 20.43 | -2.1665 | -4.5534
1534 | 60.5673 | 60.8512 |  |  | 1396.4022 | 89.19 | 15.0095 | -5.4427 | -1.2772
1535 | 59.1249 | 58.598 |  |  | 1363.1464 | 89.1826 | 27.7521 | -1.4875 | -5.2324
1536 | 63.0666 | 63.0807 |  |  | 1454.0231 | 89.1793 | 52.1118 | -5.7176 | -1.0023
1537 | 65.2924 | 65.7369 |  |  | 1505.3418 | 89.1644 | 58.5323 | -1.3093 | -5.4107
1538 | 66.6466 | 67.3109 |  |  | 1536.5618 | 89.1476 | 61.6647 | -7.4577 | 0.73781
1539 | 72.7017 | 72.2912 |  |  | 2066.0826 | 89.1322 | 66.1963 | -7.0473 | 0.32735
1540 | 75.4146 | 76.0692 |  |  | 1460.0255 | 89.1146 | 71.525 | -1.3093 | -5.4107
1541 | 76.6572 | 76.9222 |  |  | 1484.0823 | 89.1162 | 79.1153 | -19.0936 | 12.3737
1542 | 81.3172 | 81.0244 |  |  | 1874.7974 | 89.1126 | 83.1911 | -6.5455 | -0.17446
1543 | 84.9658 | 84.4244 |  |  | 1644.9352 | 89.1135 | 66.2497 | -7.3708 | 0.65089
1544 | 86.0722 | 85.8517 |  |  | 1666.3552 | 89.1187 | 55.3174 | -2.1665 | -4.5534
1545 | 85.7093 | 86.2773 |  |  | 1659.3297 | 89.124 | 51.6226 | -6.2577 | -0.46224
1546 | 89.0006 | 89.2439 |  |  | 1723.0486 | 89.1292 | 54.4293 | -6.2577 | -0.46224
1547 | 88.9916 | 88.9937 |  |  | 1722.876 | 89.1345 | 56.877 | -4.3974 | -2.3225
1548 | 91.5759 | 91.621 |  |  | 1772.9078 | 89.1405 | 52.6105 | -5.5001 | -1.2198
1549 | 91.5859 | 92.325 |  |  | 1773.1005 | 89.1411 | 46.3188 | -5.5001 | -1.2198
1550 | 94.1321 | 94.3488 |  |  | 1822.3942 | 89.1416 | 31.768 | -4.6461 | -2.0738
1551 | 92.1182 | 91.6371 |  |  | 1783.4066 | 89.1489 | 41.0636 | -24.8571 | 18.1372
1552 | 91.128 | 91.4597 |  |  | 1764.2361 | 89.1415 | 40.7506 | -4.6461 | -2.0738
1553 | 92.718 | 92.6495 |  |  | 1795.0189 | 89.142 | 59.9336 | -6.4359 | -0.28399
1554 | 93.8275 | 93.2601 |  |  | 1816.4982 | 89.1419 | 69.2569 | -4.4518 | -2.2681
1555 | 94.9087 | 95.5317 |  |  | 1837.43 | 89.1424 | 52.7067 | -5.6784 | -1.0416
1556 | 96.1361 | 95.7488 |  |  | 1861.1918 | 89.149 | 63.2811 | -17.9928 | 11.2729
1557 | 96.1589 | 96.7554 |  |  | 1861.6339 | 89.1436 | 43.3039 | -4.4518 | -2.2681
1558 | 98.1962 | 97.3193 |  |  | 1901.0763 | 89.144 | 60.9275 | -6.4586 | -0.26138
1559 | 100.2148 | 99.8731 |  |  | 1940.155 | 89.1381 | 61.9282 | -4.5227 | -2.1972
1560 | 101.3346 | 100.4649 |  |  | 1961.8348 | 89.1343 | 56.1776 | -4.4518 | -2.2681
1561 | 102.6395 | 101.8075 |  |  | 1987.0978 | 89.1359 | 91.7423 | -4.1572 | -2.5627
1562 | 104.4771 | 103.8932 |  |  | 2022.6747 | 89.1509 | 83.4292 | -5.5034 | -1.2166
1563 | 104.2978 | 105.2862 |  |  | 2019.2021 | 89.1501 | 93.0701 | -4.1572 | -2.5627
1564 | 107.8572 | 107.0135 |  |  | 2088.1126 | 89.1494 | 77.4315 | -4.1572 | -2.5627
1565 | 108.2011 | 107.3456 |  |  | 2094.7701 | 89.1183 | 79.5099 | -6.2803 | -0.43963
1566 | 112.7554 | 112.4274 |  |  | 2182.9411 | 89.0998 | 101.6656 | -83.375 | 63.8013
1567 | 112.2435 | 112.2313 |  |  | 2173.0315 | 89.0605 | 99.978 | -2.5909 | -4.129
1568 | 112.7681 | 112.2538 |  |  | 2183.1878 | 89.0486 | 88.5286 | 0 | -6.7199
1569 | 114.7263 | 113.8275 |  |  | 2221.0973 | 89.0077 | 82.8599 | 0 | -6.7199
1570 | 118.0478 | 116.9505 |  |  | 2285.4017 | 88.9804 | 96.192 | 0 | -6.7199
1571 | 117.6108 | 116.4735 |  |  | 2276.9423 | 88.8861 | 91.5 | 0 | -6.7199
1572 | 117.5687 | 117.2119 |  |  | 2276.1268 | 88.7908 | 86.4012 | 0 | -6.7199
1573 | 123.0202 | 124.1003 |  |  | 2381.6673 | 88.7036 | 92.3406 | 0 | -6.7199
1574 | 121.0736 | 121.2982 |  |  | 2343.9822 | 88.665 | 72.5163 | 0 | -6.7199
1575 | 122.5225 | 123.5431 |  |  | 2372.0322 | 88.6223 | 77.4223 | 0 | -6.7199
1576 | 123.7252 | 124.0608 |  |  | 2395.316 | 88.5797 | 83.259 | 0 | -6.7199
1577 | 119.1628 | 118.7984 |  |  | 2306.9886 | 88.5391 | 62.9449 | 0 | -6.7199
1578 | 124.2413 | 124.4986 |  |  | 2405.3076 | 88.4763 | 66.5087 | 0 | -6.7199
1579 | 123.9754 | 122.8258 |  |  | 2400.1609 | 88.4513 | 70.339 | 0 | -6.7199
1580 | 121.3757 | 120.2841 |  |  | 2349.8299 | 88.4263 | 52.3999 | 0 | -6.7199
1581 | 124.6267 | 125.8225 |  |  | 2412.7692 | 88.3992 | 49.6586 | 0 | -6.7199
1582 | 123.2675 | 124.3346 |  |  | 2386.4565 | 88.3742 | 72.0906 | 0 | -6.7199
1583 | 123.1394 | 122.5224 |  |  | 2383.9754 | 88.3767 | 38.6499 | 0 | -6.7199
1584 | 118.8687 | 119.022 |  |  | 2301.2941 | 88.371 | 24.1341 | 0 | -6.7199
1585 | 120.1907 | 120.6731 |  |  | 2326.8884 | 88.3534 | 56.3617 | -19.5213 | 12.8014
1586 | 119.759 | 118.7706 |  |  | 2318.5316 | 88.356 | 56.0763 | -12.3216 | 5.6017
1587 | 117.6127 | 117.7044 |  |  | 2276.979 | 88.3585 | 38.108 | -12.5124 | 5.7925
1588 | 116.4848 | 115.7165 |  |  | 2255.1427 | 88.3301 | 35.3847 | -4.5368 | -2.1832
1589 | 117.3703 | 117.0472 |  |  | 2272.2864 | 88.2831 | 30.3634 | -4.5368 | -2.1832
1590 | 116.2755 | 115.3237 |  |  | 2251.0903 | 88.2535 | 46.1264 | -3.3844 | -3.3356
1591 | 115.3839 | 115.5968 |  |  | 2233.8296 | 88.2053 | 63.4229 | -10.6081 | 3.8882
1592 | 114.8985 | 113.9225 |  |  | 2224.4317 | 88.157 | 42.7585 | -7.0779 | 0.358
1593 | 113.9483 | 114.6508 |  |  | 2206.0357 | 88.2074 | 41.7289 | -5.897 | -0.82297
1594 | 113.4513 | 114.2437 |  |  | 2196.4149 | 88.2352 | 62.8308 | -14.8447 | 8.1248
1595 | 111.2272 | 111.3303 |  |  | 2153.3558 | 88.2677 | 41.9227 | -3.241 | -3.4789
1596 | 115.7042 | 116.3519 |  |  | 2240.0307 | 88.3174 | 39.9091 | -2.8579 | -3.862
1597 | 111.8244 | 112.6633 |  |  | 2164.9172 | 88.2704 | 47.035 | -22.4342 | 15.7142
1598 | 110.696 | 110.2054 |  |  | 2143.0716 | 88.3201 | 33.4483 | -3.8623 | -2.8576
1599 | 109.025 | 108.2583 |  |  | 2110.7212 | 88.3587 | 31.5626 | -4.6926 | -2.0273
1600 | 111.0772 | 110.2966 |  |  | 2150.4516 | 88.3974 | 32.2791 | -3.4495 | -3.2705
1601 | 110.1756 | 111.1817 |  |  | 2132.9973 | 88.4294 | 26.6189 | -10.2718 | 3.5519
1602 | 108.0075 | 108.9714 |  |  | 2091.0223 | 88.4542 | 42.262 | -18.238 | 11.518
1603 | 106.3021 | 105.9463 |  |  | 2058.0057 | 88.4739 | 42.1823 | -4.0136 | -2.7063
1604 | 108.5494 | 108.575 |  |  | 2101.5138 | 88.4882 | 25.6718 | -4.0136 | -2.7063
1605 | 106.436 | 105.6349 |  |  | 2060.5977 | 88.5079 | 43.5578 | -21.3655 | 14.6456
1606 | 105.2022 | 105.659 |  |  | 2036.7112 | 88.5277 | 45.431 | -4.0844 | -2.6355
1607 | 107.377 | 108.0287 |  |  | 2078.8159 | 88.5398 | 43.4638 | -4.9526 | -1.7673
1608 | 105.9688 | 106.2415 |  |  | 2051.5537 | 88.544 | 48.283 | -1.9883 | -4.7316
1609 | 107.0479 | 106.1053 |  |  | 2072.444 | 88.5151 | 47.4146 | -4.0136 | -2.7063
1610 | 106.2893 | 106.3635 |  |  | 2057.7575 | 88.5348 | 47.5457 | -2.1051 | -4.6148
1611 | 105.7875 | 105.4484 |  |  | 2048.0435 | 88.5335 | 46.7827 | -5.0651 | -1.6548
1612 | 106.292 | 106.1052 |  |  | 2057.8113 | 88.5046 | 60.7845 | -4.0136 | -2.7063
1613 | 107.5046 | 107.0533 |  |  | 2081.2858 | 88.5188 | 56.4426 | -4.0136 | -2.7063
1614 | 107.525 | 107.3323 |  |  | 2081.6818 | 88.5386 | 55.9963 | -3.8623 | -2.8576
1615 | 106.3732 | 105.6266 |  |  | 2059.3833 | 88.5427 | 74.6529 | -4.0136 | -2.7063
1616 | 109.609 | 109.8409 |  |  | 2122.0281 | 88.5414 | 70.5942 | -5.9149 | -0.80502
1617 | 111.145 | 111.5973 |  |  | 2151.7651 | 88.5506 | 73.495 | -4.9093 | -1.8107
1618 | 111.0479 | 110.3235 |  |  | 2149.8847 | 88.567 | 73.8349 | -2.4834 | -4.2365
1619 | 113.3649 | 114.2653 |  |  | 2194.7411 | 88.5835 | 75.4792 | -9.9708 | 3.2509
1620 | 112.6348 | 111.8454 |  |  | 2180.6068 | 88.5765 | 77.7172 | -10.6081 | 3.8882
1621 | 114.1497 | 115.0454 |  |  | 2209.9349 | 88.5694 | 78.6882 | -12.2024 | 5.4825
1622 | 116.6204 | 115.9171 |  |  | 2257.7669 | 88.5533 | 81.0774 | -1.2883 | -5.4316
1623 | 116.3405 | 116.8805 |  |  | 2252.3495 | 88.4797 | 68.6445 | -3.4953 | -3.2246
1624 | 115.8949 | 117.0067 |  |  | 2243.7229 | 88.4031 | 55.4345 | -2.3576 | -4.3623
1625 | 114.6834 | 114.6133 |  |  | 2220.2669 | 88.3265 | 61.1864 | -10.6081 | 3.8882
1626 | 115.6156 | 116.5207 |  |  | 2238.3142 | 88.3782 | 46.2905 | -11.0339 | 4.3139
1627 | 117.182 | 117.6341 |  |  | 2268.6403 | 88.323 | 34.2719 | -4.5368 | -2.1832
1628 | 114.9102 | 114.9945 |  |  | 2224.6576 | 88.2946 | 24.6989 | -8.5022 | 1.7823
1629 | 110.1316 | 109.0963 |  |  | 2132.1454 | 88.3463 | 14.116 | -18.0821 | 11.3622
1630 | 109.6343 | 109.2746 |  |  | 2122.5166 | 88.3899 | 14.7685 | -2.6795 | -4.0404
1631 | 107.8097 | 107.3938 |  |  | 2087.1923 | 88.4147 | 18.0582 | -2.5217 | -4.1982
1632 | 107.9518 | 108.8536 |  |  | 2089.9441 | 88.4345 | 35.9568 | -4.6926 | -2.0273
1633 | 107.6765 | 107.5038 |  |  | 2084.6148 | 88.4542 | 36.2297 | -2.6795 | -4.0404
1634 | 106.6882 | 107.0283 |  |  | 2065.4804 | 88.474 | 45.1312 | -1.5725 | -5.1475
1635 | 106.1866 | 105.8591 |  |  | 2055.7707 | 88.4937 | 35.9804 | -7.0779 | 0.358
1636 | 104.8289 | 104.0967 |  |  | 2029.4843 | 88.5041 | 33.9557 | -3.735 | -2.9849
1637 | 103.9627 | 104.1953 |  |  | 2012.7161 | 88.5373 | 48.8194 | -12.9344 | 6.2145
1638 | 104.7758 | 104.7257 |  |  | 2028.4566 | 88.5633 | 49.8876 | -11.1264 | 4.4065
1639 | 104.7631 | 104.7393 |  |  | 2028.2106 | 88.5893 | 33.9065 | -3.3395 | -3.3805
1640 | 104.7586 | 103.9197 |  |  | 2028.1247 | 88.6154 | 36.1146 | -1.5725 | -5.1475
1641 | 103.3981 | 104.2318 |  |  | 2001.785 | 88.6414 | 37.4839 | -21.7424 | 15.0224
1642 | 101.5172 | 100.9275 |  |  | 1965.3712 | 88.6718 | 28.6008 | -3.3395 | -3.3805
1643 | 103.9263 | 102.9991 |  |  | 2012.01 | 88.695 | 61.3824 | -4.8339 | -1.886
1644 | 106.4116 | 106.546 |  |  | 2060.1259 | 88.7251 | 54.7198 | -3.103 | -3.6169
1645 | 104.1732 | 104.8165 |  |  | 2016.7901 | 88.721 | 53.8 | -3.3395 | -3.3805
1646 | 106.6538 | 105.8177 |  |  | 2064.8153 | 88.7388 | 66.8204 | -10.5623 | 3.8424
1647 | 106.3847 | 105.4043 |  |  | 2059.6048 | 88.7347 | 80.9678 | -11.4965 | 4.7766
1648 | 107.9888 | 108.1943 |  |  | 2090.6608 | 88.7306 | 79.9163 | -3.8578 | -2.8622
1649 | 108.0105 | 107.2977 |  |  | 2091.08 | 88.7265 | 82.3628 | -3.3968 | -3.3231
1650 | 111.4351 | 112.132 |  |  | 2157.3804 | 88.7224 | 90.2568 | -5.7591 | -0.96084
1651 | 112.9503 | 113.9227 |  |  | 2186.7139 | 88.7306 | 71.6167 | -11.4965 | 4.7766
1652 | 112.433 | 111.5279 |  |  | 2176.7004 | 88.7099 | 77.6908 | -2.5237 | -4.1963
1653 | 112.2273 | 113.0102 |  |  | 2172.7168 | 88.7305 | 76.8862 | -2.7021 | -4.0178
1654 | 114.4837 | 114.7185 |  |  | 2216.4013 | 88.7387 | 83.3717 | -69.7213 | 63.0014
1655 | 116.8012 | 117.8609 |  |  | 2261.2677 | 88.7089 | 63.9057 | -1.9898 | -4.7301
1656 | 117.0245 | 116.2417 |  |  | 2265.5906 | 88.6394 | 74.6456 | -5.1309 | -1.5891
1657 | 116.7152 | 117.2612 |  |  | 2259.603 | 88.5659 | 86.2464 | -3.1178 | -3.6022
1658 | 116.5199 | 117.6091 |  |  | 2255.8221 | 88.4923 | 76.9321 | -5.6399 | -1.08
1659 | 119.4845 | 120.6519 |  |  | 2313.2173 | 88.4157 | 76.2688 | -5.1309 | -1.5891
1660 | 117.8218 | 118.7626 |  |  | 2281.0268 | 88.3881 | 85.4214 | -4.1572 | -2.5627
1661 | 123.1631 | 123.8641 |  |  | 2384.4336 | 88.3409 | 100.1227 | -8.972 | 2.252
1662 | 122.9233 | 122.2397 |  |  | 2379.792 | 88.3434 | 89.1507 | -3.1178 | -3.6022
1663 | 123.079 | 124.2782 |  |  | 2382.8069 | 88.3459 | 74.78 | -5.1309 | -1.5891
1664 | 123.067 | 124.209 |  |  | 2382.5744 | 88.3484 | 81.1654 | -3.3996 | -3.3203
1665 | 125.4876 | 125.4265 |  |  | 2429.4367 | 88.351 | 78.3121 | -2.4281 | -4.2919
1666 | 125.2601 | 126.1399 |  |  | 2425.032 | 88.36 | 79.1805 | -4.9526 | -1.7673
1667 | 125.4953 | 126.275 |  |  | 2429.5849 | 88.3646 | 85.4915 | -2.8416 | -3.8784
1668 | 123.471 | 124.6413 |  |  | 2390.3946 | 88.3737 | 66.9313 | -1.5483 | -5.1716
1669 | 126.4697 | 127.1518 |  |  | 2448.4502 | 88.3783 | 87.0529 | -3.7189 | -3.001
1670 | 125.301 | 125.8346 |  |  | 2425.8239 | 88.3878 | 75.235 | -7.2716 | 0.55169
1671 | 125.1827 | 124.0722 |  |  | 2423.5347 | 88.3628 | 80.9377 | -3.7189 | -3.001
1672 | 127.8166 | 129.0552 |  |  | 2474.5258 | 88.3674 | 72.6779 | -3.7189 | -3.001
1673 | 127.612 | 128.294 |  |  | 2470.5641 | 88.4019 | 57.6177 | -8.3241 | 1.6042
1674 | 126.2604 | 125.2151 |  |  | 2444.3988 | 88.4068 | 78.3293 | -2.1243 | -4.5956
1675 | 126.9634 | 125.7942 |  |  | 2458.0082 | 88.3863 | 70.1481 | -14.1989 | 7.479
1676 | 123.6262 | 124.3437 |  |  | 2393.3999 | 88.3763 | 67.0489 | -1.2883 | -5.4316
1677 | 127.2527 | 126.5179 |  |  | 2463.6095 | 88.3727 | 70.777 | -3.5369 | -3.183
1678 | 123.8678 | 123.7919 |  |  | 2398.077 | 88.3923 | 71.6441 | -4.6926 | -2.0273
1679 | 127.5165 | 126.5655 |  |  | 2468.7158 | 88.3673 | 68.7512 | -5.2016 | -1.5183
1680 | 126.3659 | 126.5482 |  |  | 2446.4405 | 88.4018 | 74.9208 | -2.9536 | -3.7663
1681 | 125.6563 | 126.063 |  |  | 2432.7019 | 88.3813 | 54.5669 | -7.2716 | 0.55169
1682 | 122.8864 | 123.0745 |  |  | 2379.077 | 88.3822 | 59.2031 | -2.5237 | -4.1963
1683 | 124.2686 | 125.1194 |  |  | 2405.8371 | 88.3765 | 74.3296 | -3.241 | -3.4789
1684 | 124.3826 | 125.0118 |  |  | 2408.0448 | 88.3729 | 58.2784 | -5.2884 | -1.4315
1685 | 123.6274 | 122.4498 |  |  | 2393.4231 | 88.3775 | 86.0291 | -8.8356 | 2.1157
1686 | 125.6364 | 124.8226 |  |  | 2432.3171 | 88.3739 | 84.7054 | -11.9988 | 5.2788
1687 | 126.4035 | 126.3377 |  |  | 2447.1688 | 88.383 | 67.7745 | -11.8055 | 5.0855
1688 | 125.7092 | 126.8287 |  |  | 2433.7269 | 88.3925 | 68.3399 | -2.0523 | -4.6676
1689 | 125.2452 | 125.5187 |  |  | 2424.7439 | 88.372 | 86.2733 | -0.81044 | -5.9095
1690 | 127.4235 | 126.6467 |  |  | 2466.9158 | 88.3766 | 88.4491 | -12.263 | 5.543
1691 | 129.1719 | 128.9563 |  |  | 2500.7654 | 88.388 | 67.5927 | -3.735 | -2.9849
1692 | 125.4432 | 124.8542 |  |  | 2428.577 | 88.3929 | 73.5598 | -20.3378 | 13.6179
1693 | 125.1251 | 125.6971 |  |  | 2422.4187 | 88.3724 | 70.9935 | -3.5369 | -3.183
1694 | 125.5894 | 126.4282 |  |  | 2431.408 | 88.377 | 71.6421 | -2.9613 | -3.7586
1695 | 127.7303 | 128.5663 |  |  | 2472.8562 | 88.3778 | 73.4924 | -1.8586 | -4.8613
1696 | 127.2022 | 126.3724 |  |  | 2462.632 | 88.4041 | 67.3553 | -3.3844 | -3.3356
1697 | 126.9358 | 128.165 |  |  | 2457.473 | 88.3941 | 87.3256 | -11.0339 | 4.3139
1698 | 129.3625 | 129.3676 |  |  | 2504.4537 | 88.3842 | 88.7303 | -11.8055 | 5.0855
1699 | 125.489 | 125.1611 |  |  | 2429.4642 | 88.4105 | 69.3053 | -21.7135 | 14.9936
1700 | 125.6641 | 126.1014 |  |  | 2432.8541 | 88.3899 | 75.5435 | -4.8339 | -1.886
1701 | 130.8466 | 131.2239 |  |  | 2533.1863 | 88.3694 | 73.5477 | -3.7189 | -3.001
1702 | 128.5875 | 129.6498 |  |  | 2489.4514 | 88.3634 | 72.5125 | -10.0328 | 3.3129
1703 | 125.4272 | 125.4707 |  |  | 2428.2676 | 88.3979 | 57.906 | -5.0651 | -1.6548
1704 | 126.6597 | 126.8311 |  |  | 2452.1289 | 88.3774 | 59.4275 | -1.2883 | -5.4316
1705 | 126.2054 | 125.1254 |  |  | 2443.3339 | 88.3869 | 74.9591 | -2.5217 | -4.1982
1706 | 125.4858 | 126.4698 |  |  | 2429.4023 | 88.3664 | 70.4281 | -4.6926 | -2.0273
1707 | 126.34 | 126.4831 |  |  | 2445.9394 | 88.3755 | 72.8326 | -2.9613 | -3.7586
1708 | 127.3712 | 127.3697 |  |  | 2465.903 | 88.3763 | 72.4373 | -1.6453 | -5.0747
1709 | 127.3696 | 127.6673 |  |  | 2465.8724 | 88.3878 | 70.5217 | -5.5245 | -1.1955
1710 | 126.9847 | 126.0888 |  |  | 2458.4208 | 88.3778 | 63.5829 | -11.8055 | 5.0855
1711 | 126.9902 | 126.6643 |  |  | 2458.5262 | 88.3892 | 80.5073 | -11.0339 | 4.3139
1712 | 128.4222 | 129.4315 |  |  | 2486.2505 | 88.3793 | 58.8962 | -2.7978 | -3.9221
1713 | 125.07 | 125.7055 |  |  | 2421.3528 | 88.4056 | 68.2252 | -3.7065 | -3.0134
1714 | 126.4884 | 125.6494 |  |  | 2448.8113 | 88.3806 | 93.1894 | -1.2569 | -5.463
1715 | 126.3996 | 125.9801 |  |  | 2447.0934 | 88.3901 | 62.8218 | -8.0791 | 1.3592
1716 | 128.8515 | 127.6771 |  |  | 2494.5609 | 88.3782 | 88.1037 | -31.9385 | 25.2186
1717 | 130.6717 | 131.9661 |  |  | 2529.801 | 88.4045 | 98.5866 | -1.9673 | -4.7526
1718 | 130.2798 | 130.9577 |  |  | 2522.2134 | 88.3715 | 81.5175 | -4.6926 | -2.0273
1719 | 130.31 | 130.104 |  |  | 2522.7978 | 88.3655 | 95.7045 | -4.6926 | -2.0273
1720 | 129.526 | 128.6263 |  |  | 2507.62 | 88.3595 | 91.21 | -4.6926 | -2.0273
1721 | 128.7417 | 129.9295 |  |  | 2492.4355 | 88.394 | 74.1663 | -13.0698 | 6.3498
1722 | 126.1873 | 126.1413 |  |  | 2442.9822 | 88.3988 | 72.8807 | -2.9613 | -3.7586
1723 | 131.0656 | 131.1961 |  |  | 2537.4258 | 88.3783 | 92.4742 | -4.8339 | -1.886
1724 | 131.2127 | 130.2513 |  |  | 2540.2748 | 88.3641 | 94.2303 | -14.1989 | 7.479
1725 | 128.4681 | 128.2033 |  |  | 2487.1388 | 88.3581 | 68.9487 | -13.0261 | 6.3061
1726 | 127.8828 | 128.7004 |  |  | 2475.8086 | 88.3926 | 48.8763 | -3.7189 | -3.001
1727 | 129.7593 | 130.3136 |  |  | 2512.1372 | 88.3975 | 49.1292 | -4.6926 | -2.0273
1728 | 127.1909 | 126.4263 |  |  | 2462.4122 | 88.397 | 27.5222 | -7.2716 | 0.55169
1729 | 125.8714 | 126.2639 |  |  | 2436.8662 | 88.3871 | 22.8882 | -19.8094 | 13.0895
1730 | 121.3513 | 122.0929 |  |  | 2349.3576 | 88.3666 | 18.7952 | -8.3241 | 1.6042
1731 | 121.6873 | 121.5524 |  |  | 2355.8638 | 88.3691 | 19.0675 | -7.5316 | 0.81169
1732 | 117.0033 | 117.6077 |  |  | 2265.1799 | 88.3716 | 12.312 | -19.9762 | 13.2563
1733 | 116.3818 | 117.272 |  |  | 2253.1491 | 88.3433 | 0 | -5.1309 | -1.5891
1734 | 114.9005 | 114.8934 |  |  | 2224.4705 | 88.2962 | 18.5136 | -19.3262 | 12.6063
1735 | 111.9519 | 112.6172 |  |  | 2167.386 | 88.3479 | 16.2401 | -8.8827 | 2.1628
1736 | 110.0578 | 110.7743 |  |  | 2130.7154 | 88.3989 | 0 | -9.1671 | 2.4472
1737 | 104.6345 | 104.3676 |  |  | 2025.7209 | 88.4236 | 0 | -18.9296 | 12.2096
1738 | 104.4334 | 103.7623 |  |  | 2021.8287 | 88.4568 | 13.6745 | -5.1425 | -1.5774
1739 | 102.7787 | 103.281 |  |  | 1989.7921 | 88.49 | 8.5263 | -19.0633 | 12.3434
1740 | 99.4864 | 98.5357 |  |  | 1926.0538 | 88.5275 | 9.2564 | -8.9715 | 2.2516
1741 | 97.0302 | 96.6724 |  |  | 1878.5028 | 88.5405 | 0 | 0 | -6.7199
1742 | 97.1983 | 97.4359 |  |  | 1881.7569 | 88.5534 | 15.5073 | 0 | -6.7199
1743 | 96.575 | 97.0073 |  |  | 1869.6892 | 88.5664 | 14.0061 | 0 | -6.7199
1744 | 93.7668 | 93.2833 |  |  | 1815.3236 | 88.5793 | 10.1215 | 0 | -6.7199
1745 | 92.9612 | 92.1533 |  |  | 1799.7262 | 88.5917 | 21.5258 | 0 | -6.7199
1746 | 91.2095 | 92.0668 |  |  | 1765.8144 | 88.604 | 18.3977 | 0 | -6.7199
1747 | 92.3209 | 92.2098 |  |  | 1787.3302 | 88.6164 | 14.4376 | 0 | -6.7199
1748 | 89.4221 | 90.0826 |  |  | 1731.2096 | 88.6287 | 28.4495 | 0 | -6.7199
1749 | 89.4905 | 88.9579 |  |  | 1732.5341 | 88.6411 | 24.3266 | 0 | -6.7199
1750 | 89.2261 | 89.4489 |  |  | 1727.4143 | 88.6534 | 24.6436 | 0 | -6.7199
1751 | 88.9361 | 89.4582 |  |  | 1721.8009 | 88.6658 | 24.564 | 0 | -6.7199
1752 | 87.0509 | 86.8248 |  |  | 1685.3025 | 88.6782 | 23.6926 | 0 | -6.7199
1753 | 88.766 | 87.9018 |  |  | 1718.5071 | 88.6905 | 24.7746 | 0 | -6.7199
1754 | 88.1162 | 87.8393 |  |  | 1705.9273 | 88.7069 | 20.3105 | 0 | -6.7199
1755 | 86.1781 | 86.5939 |  |  | 1668.4067 | 88.7234 | 37.7803 | 0 | -6.7199
1756 | 86.648 | 87.3382 |  |  | 1677.5024 | 88.7345 | 19.9133 | 0 | -6.7199
1757 | 86.25 | 85.8006 |  |  | 1669.7975 | 88.7456 | 22.8177 | 0 | -6.7199
1758 | 85.5427 | 85.8583 |  |  | 1656.1041 | 88.7567 | 25.9572 | -35.5975 | 28.8776
1759 | 83.6261 | 83.972 |  |  | 1618.9992 | 88.7678 | 11.758 | -7.1013 | 0.38135
1760 | 84.129 | 83.9361 |  |  | 1628.7354 | 88.7789 | 25.6646 | -0.89345 | -5.8265
1761 | 83.9838 | 84.5614 |  |  | 1625.924 | 88.79 | 19.6572 | -2.9472 | -3.7727
1762 | 83.6953 | 84.3416 |  |  | 1620.3394 | 88.8011 | 21.7323 | -11.4989 | 4.779
1763 | 84.7132 | 85.3288 |  |  | 1640.0458 | 88.8122 | 22.2301 | -6.0892 | -0.63078
1764 | 81.7625 | 82.2739 |  |  | 1582.9199 | 88.8233 | 15.3147 | -31.9372 | 25.2173
1765 | 80.7259 | 80.3752 |  |  | 1562.8522 | 88.8344 | 23.1462 | -2.6795 | -4.0404
1766 | 79.8466 | 80.1376 |  |  | 1545.8274 | 88.8386 | 15.0985 | -1.7283 | -4.9916
1767 | 80.4641 | 80.9673 |  |  | 1557.7828 | 88.8409 | 11.6457 | -18.8979 | 12.178
1768 | 77.2864 | 77.7629 |  |  | 1496.2624 | 88.8451 | 0 | -19.1062 | 12.3863
1769 | 76.1554 | 76.3792 |  |  | 1474.3657 | 88.8466 | 0 | -21.4904 | 14.7705
1770 | 71.0486 | 71.1353 |  |  | 1375.4983 | 88.8422 | 0 | -21.0382 | 14.3183
1771 | 70.7026 | 70.2847 |  |  | 1368.8004 | 88.8522 | 0 | -5.3397 | -1.3802
1772 | 67.3209 | 67.6689 |  |  | 1303.3311 | 88.854 | 0 | -23.0754 | 16.3554
1773 | 64.4092 | 64.0952 |  |  | 1246.9599 | 88.861 | 0 | -19.0633 | 12.3434
1774 | 61.099 | 60.9436 |  |  | 1182.8744 | 88.8666 | 0 | 0 | -6.7199
1775 | 57.839 | 57.5042 |  |  | 1333.5008 | 88.8681 | 0 | 0 | -6.7199
1776 | 56.1166 | 55.96 |  |  | 1293.7894 | 88.8755 | 0 | 0 | -6.7199
1777 | 52.4311 | 52.3353 |  |  | 1208.8197 | 88.8811 | 0 | 0 | -6.7199
1778 | 50.1722 | 50.0565 |  |  | 1156.7381 | 88.8839 | 3.7193 | 0 | -6.7199
1779 | 48.4546 | 48.1004 |  |  | 1377.0117 | 88.8854 | 0 | 0 | -6.7199
1780 | 43.6736 | 43.5894 |  |  | 1241.1436 | 88.8872 | 0 | 0 | -6.7199
1781 | 40.4108 | 40.1191 |  |  | 1148.4174 | 88.8928 | 0 | 0 | -6.7199
1782 | 37.9571 | 37.625 |  |  | 1463.4893 | 88.8975 | 0 | 0 | -6.7199
1783 | 33.4279 | 33.4513 |  |  | 1288.859 | 88.8991 | 0 | 0 | -6.7199
1784 | 30.8629 | 30.8428 |  |  | 1189.9653 | 88.9078 | 0 | 0 | -6.7199
1785 | 28.1364 | 28.2012 |  |  | 1084.8385 | 88.9138 | 0 | 0 | -6.7199
1786 | 26.004 | 25.8837 |  |  | 1602.1523 | 88.9179 | 5.9359 | 0 | -6.7199
1787 | 24.712 | 24.4774 |  |  | 1522.5488 | 88.919 | 0 | 0 | -6.7199
1788 | 22.9867 | 23.1414 |  |  | 1416.2552 | 88.9164 | 0 | 0 | -6.7199
1789 | 21.2193 | 21.0419 |  |  | 1307.3577 | 88.9197 | 0 | 0 | -6.7199
1790 | 18.0199 | 17.9703 |  |  | 1110.2417 | 88.9302 | 1.9021 | 0 | -6.7199
1791 | 16.8104 | 16.7661 |  |  | 1035.7191 | 88.9349 | 3.2457 | 0 | -6.7199
1792 | 13.8649 | 13.9598 |  |  | 1651.3511 | 88.9458 | 0 | -24.7633 | 18.0434
1793 | 10.1193 | 10.0253 |  |  | 1205.2451 | 88.9469 | 2.6473 | -23.8384 | 17.1184
1794 | 6.6753 | 6.7261 |  |  | 800 | 88.9529 | 2.4207 | -12.645 | 5.925
1795 | 1.2697 | 1.275 |  |  | 800 | 88.9615 | 2.4555 | -44.0174 | 37.2974
1796 | 0 | 0 |  |  | 800 | 88.9661 | 2.4209 | -4.0557 | -2.6642
1797 | 0 | 0 |  |  | 800 | 88.9707 | 2.3758 | -4.234 | -2.486
1798 | 0 | 0 |  |  | 800 | 88.9752 | 2.4241 | -4.234 | -2.486
1799 | 0 | 0 |  |  | 800 | 88.9798 | 2.4194 | -4.234 | -2.486
1800 | 0 | 0 |  |  | 800 | 88.9844 | 2.4419 | -4.234 | -2.486
When the bag phases do not coincide with the standard ones, you must provide the 'bag_phases' vector that defines the phases integration times.
If nothing is provided the default WLTP is run as specified by the regulation.
Fill with the theoretical Gears that the vehicle has to follow during the WLTP test.
This field is mandatory only for manual transmition vehicles.

## meta.WLTP-L.10Hz.ts
Time [sec] | Dyno Velocity [km/h]
times | velocities

## prediction.WLTP
Time [sec] | Velocity [km/h] | Bag Phases [-] | WLTP- H Gear [-] | WLTP- L Gear [-]
times | velocities | bag_phases | gears WLTP-H | gears WLTP-L
This sheet is intended for the calculation of theoretical WLTPs.
Add data here if you want a specific velocity profile and/or bag phases and/or gearshifting pattern to be used for WLTP prediction.
When the bag phases do not coincide with the standard ones, you must provide 'times', 'velocities' and 'bag_phases' vectors. The 'bag_phases' vector defines the phases integration times.
In case of manual transmission you can provide gearshifting pattern. This is not allowed for automatic or cvt transmissions. When you provide the 'gears' vector, you also must provide 'times' and 'velocities' vectors.
If the gears vectors are not provided, CO2MPAS predicts WLTP generating gearshifting pattern according to pre phase-1a version of the GTR spec.
If nothing is provided the default WLTP is run as specified by the regulation.
The road loads and other parameters are the same as for the measured test (as provided in the Inputs tab).

## gear_box_ratios
gear | gear box ratio | final drive ratio
[-] | [-] | [-] |  | Definitions:
1 | 3.642 |  | 2.763 | * gear box ratio matrix is an array: [Ratio for gear 1, Ratio for gear 2, …]
2 | 1.884 |  | 1.5315
3 | 1.179 |  | 1.024 | * final drive ratio matrix is an array: [Ratio for gear 1, Ratio for gear 2, …]
4 | 0.869 |  | 0.787
5 | 0.705 |  | 0.592
6 | 0.592
7
8
9
10
11
12
13
14
15
16

## active_cylinder_ratios
Active cylinder ratios
[-] | Note:
1 | Make sure to set the parameter 'engine_has_cylinder_deactivation' in the 'Inputs' tab to TRUE.
Example:
If the vehicle has an engine with 4 cylinders and it has the possibility to deactivate 2 cylinders, you have to introduce the following ratio: 0.5 (2/4).
If the vehicle has an engine with 3 cylinders and it has the possibility to deactivate 1 cylinder, you have to introduce the following ratios: 0.66 (2/3).
If the vehicle has an engine with 6 cylinders and it has the possibility to deactivate 3 cylinders, you have to introduce the following ratio: 0.5 (3/6).
If the vehicle has an engine with 6 cylinders and it has the possibility to deactivate 2 or 3 cylinders, you have to introduce the following ratios: 0.66 (4/6) and 0.5 (3/6).
If the vehicle has an engine with 6 cylinders and it has the possibility to deactivate 2 or 3 or 4 cylinders, you have to introduce the following ratios: 0.66 (4/6), 0.5 (3/6), and 0.33 (2/6).

## T1_map
speed | power
RPM | kW
800 | 9.8361
900 | 15.3614
1000 | 20.5369
1100 | 25.3908
1200 | 29.9495
1300 | 34.2375
1400 | 38.2776
1500 | 42.0907
1600 | 45.6958
1700 | 49.1102
1800 | 52.3494
1900 | 55.427
2000 | 58.3547
2100 | 61.1427
2200 | 63.799
2300 | 66.33
2400 | 68.7402
2500 | 71.0324
2600 | 73.2073
2700 | 75.2641
2800 | 77.2
2900 | 79.0104
3000 | 80.6889
3100 | 82.2273
3200 | 83.6155
3300 | 84.8417
3400 | 85.8923
3500 | 86.7516
3600 | 87.4024
3700 | 87.8255
3800 | 88
3900 | 87.903
4000 | 87.5101

## meta.WLTP-H.pa
Parameter | Name | Value | Unit | Format | Comments
WLTP-H CO2 value phase 1 - Test B | test_b.co2_emission_low |  | gCO2/km | float | Phase low, bag values not corrected for RCB, not rounded WLTP-H test measurements | Phase low, bag values not corrected for RCB, not rounded WLTP-H test measurements
WLTP-H CO2 value phase 2 - Test B | test_b.co2_emission_medium |  | gCO2/km | float | Phase medium, bag values not corrected for RCB, not rounded WLTP-H test measurements | Phase medium, bag values not corrected for RCB, not rounded WLTP-H test measurements
WLTP-H CO2 value phase 3 - Test B | test_b.co2_emission_high |  | gCO2/km | float | Phase high, bag values not corrected for RCB, not rounded WLTP-H test measurements | Phase high, bag values not corrected for RCB, not rounded WLTP-H test measurements
WLTP-H CO2 value phase 4 - Test B | test_b.co2_emission_extra_high |  | gCO2/km | float | Phase extra high, bag values not corrected for RCB, not rounded WLTP-H test measurements | Phase extra high, bag values not corrected for RCB, not rounded WLTP-H test measurements
WLTP-H Combined fuel consumption - Test B | test_b.target.fuel_consumption_value |  | l fuel/100km | float | Combined fuel consumption for WLTP-H test [l/100 km] | Combined fuel consumption for WLTP-H test [l/100 km]
WLTP-H RCB correction - Test B | test_b.rcb_correction |  |  | bool | 0 = No ¦ 1 = Yes - Correction performed? (default: 0) | 0 = No ¦ 1 = Yes - Correction performed? (default: 0)
WLTP-H Speed and distance correction - Test B | test_b.speed_distance_correction |  |  | bool | 0 = No ¦ 1 = Yes - Correction performed? (default: 0) | 0 = No ¦ 1 = Yes - Correction performed? (default: 0)
WLTP-H CO2 value combined corrected - Test B | test_b.target.corrected_co2_emission_value |  | gCO2/km | float | Combined bag values corrected for RCB (if applicable), speed and distance (if applicable), Ki (if applicable), and ATCT (MCO2,C,5 values from appendix 4 to Annex I to Regulation (EU) 2017/1151) | Combined bag values corrected for RCB (if applicable), speed and distance (if applicable), Ki (if applicable), and ATCT (MCO2,C,5 values from appendix 4 to Annex I to Regulation (EU) 2017/1151)
WLTP-H CO2 value phase 1 - Test C | test_c.co2_emission_low |  | gCO2/km | float | Phase low, bag values not corrected for RCB, not rounded WLTP-H test measurements | Phase low, bag values not corrected for RCB, not rounded WLTP-H test measurements
WLTP-H CO2 value phase 2 - Test C | test_c.co2_emission_medium |  | gCO2/km | float | Phase medium, bag values not corrected for RCB, not rounded WLTP-H test measurements | Phase medium, bag values not corrected for RCB, not rounded WLTP-H test measurements
WLTP-H CO2 value phase 3 - Test C | test_c.co2_emission_high |  | gCO2/km | float | Phase high, bag values not corrected for RCB, not rounded WLTP-H test measurements | Phase high, bag values not corrected for RCB, not rounded WLTP-H test measurements
WLTP-H CO2 value phase 4 - Test C | test_c.co2_emission_extra_high |  | gCO2/km | float | Phase extra high, bag values not corrected for RCB, not rounded WLTP-H test measurements | Phase extra high, bag values not corrected for RCB, not rounded WLTP-H test measurements
WLTP-H Combined fuel consumption - Test C | test_c.target.fuel_consumption_value |  | l fuel/100km | float | Combined fuel consumption for WLTP-H test [l/100 km] | Combined fuel consumption for WLTP-H test [l/100 km]
WLTP-H RCB correction - Test C | test_c.rcb_correction |  |  | bool | 0 = No ¦ 1 = Yes - Correction performed? (default: 0) | 0 = No ¦ 1 = Yes - Correction performed? (default: 0)
WLTP-H Speed and distance correction - Test C | test_c.speed_distance_correction |  |  | bool | 0 = No ¦ 1 = Yes - Correction performed? (default: 0) | 0 = No ¦ 1 = Yes - Correction performed? (default: 0)
WLTP-H CO2 value combined corrected - Test C | test_c.target.corrected_co2_emission_value |  | gCO2/km | float | Combined bag values corrected for RCB (if applicable), speed and distance (if applicable), Ki (if applicable), and ATCT (MCO2,C,5 values from appendix 4 to Annex I to Regulation (EU) 2017/1151) | Combined bag values corrected for RCB (if applicable), speed and distance (if applicable), Ki (if applicable), and ATCT (MCO2,C,5 values from appendix 4 to Annex I to Regulation (EU) 2017/1151)
In case that more than one WLTP-H have been performed:
WLTP-H test in spreadsheet "Inputs", "WLTP-H" and "meta.WLTP-H.10Hz.ts"
shall be chosen according to point 2.2 of Regulation 2017/1152 and 2017/1153
"meta.WLTP-H.pa", "meta.WLTP-H.test_X.1Hz.ts", "meta.WLTP-H.test_X.10Hz.ts"
should be filled with the remaining possible extra tests (maximum 2 tests, referred as B and C).
Maximum total number of WLTP-H tests: 3

## meta.WLTP-H.test_b.ts
Time [sec] | Dyno Velocity [km/h] | OBD Velocity [km/h] | Bag Phases [-] | OBD Engine Speed [rpm] | OBD Engine Coolant Temperature [°C] | OBD Calculated Engine Load [%] | Alternator Current [A] | Low-Voltage Battery Current [A]
times | velocities | obd_velocities | bag_phases | engine_speeds_out | engine_coolant_temperatures | co2_normalization_references | alternator_currents | battery_currents

## meta.WLTP-H.test_c.ts
Time [sec] | Dyno Velocity [km/h] | OBD Velocity [km/h] | Bag Phases [-] | OBD Engine Speed [rpm] | OBD Engine Coolant Temperature [°C] | OBD Calculated Engine Load [%] | Alternator Current [A] | Low-Voltage Battery Current [A]
times | velocities | obd_velocities | bag_phases | engine_speeds_out | engine_coolant_temperatures | co2_normalization_references | alternator_currents | battery_currents

## meta.WLTP-H.test_b.10Hz.ts
Time [sec] | Dyno Velocity [km/h]
times | velocities

## meta.WLTP-H.test_c.10Hz.ts
Time [sec] | Dyno Velocity [km/h]
times | velocities

## meta.WLTP-L.pa
Parameter | Name | Value | Unit | Format | Comments
WLTP-L CO2 value phase 1 - Test B | test_b.co2_emission_low |  | gCO2/km | float | Phase low, bag values not corrected for RCB, not rounded WLTP-L test measurements | Phase low, bag values not corrected for RCB, not rounded WLTP-L test measurements
WLTP-L CO2 value phase 2 - Test B | test_b.co2_emission_medium |  | gCO2/km | float | Phase medium, bag values not corrected for RCB, not rounded WLTP-L test measurements | Phase medium, bag values not corrected for RCB, not rounded WLTP-L test measurements
WLTP-L CO2 value phase 3 - Test B | test_b.co2_emission_high |  | gCO2/km | float | Phase high, bag values not corrected for RCB, not rounded WLTP-L test measurements | Phase high, bag values not corrected for RCB, not rounded WLTP-L test measurements
WLTP-L CO2 value phase 4 - Test B | test_b.co2_emission_extra_high |  | gCO2/km | float | Phase extra high, bag values not corrected for RCB, not rounded WLTP-L test measurements | Phase extra high, bag values not corrected for RCB, not rounded WLTP-L test measurements
WLTP-L Combined fuel consumption - Test B | test_b.target.fuel_consumption_value |  | l fuel/100km | float | Combined fuel consumption for WLTP-L test [l/100 km] | Combined fuel consumption for WLTP-L test [l/100 km]
WLTP-L RCB correction - Test B | test_b.rcb_correction |  |  | bool | 0 = No ¦ 1 = Yes - Correction performed? (default: 0) | 0 = No ¦ 1 = Yes - Correction performed? (default: 0)
WLTP-L Speed and distance correction - Test B | test_b.speed_distance_correction |  |  | bool | 0 = No ¦ 1 = Yes - Correction performed? (default: 0) | 0 = No ¦ 1 = Yes - Correction performed? (default: 0)
WLTP-L CO2 value combined corrected - Test B | test_b.target.corrected_co2_emission_value |  | gCO2/km | float | Combined bag values corrected for RCB (if applicable), speed and distance (if applicable), Ki (if applicable), and ATCT (MCO2,C,5 values from appendix 4 to Annex I to Regulation (EU) 2017/1151) | Combined bag values corrected for RCB (if applicable), speed and distance (if applicable), Ki (if applicable), and ATCT (MCO2,C,5 values from appendix 4 to Annex I to Regulation (EU) 2017/1151)
WLTP-L CO2 value phase 1 - Test C | test_c.co2_emission_low |  | gCO2/km | float | Phase low, bag values not corrected for RCB, not rounded WLTP-L test measurements | Phase low, bag values not corrected for RCB, not rounded WLTP-L test measurements
WLTP-L CO2 value phase 2 - Test C | test_c.co2_emission_medium |  | gCO2/km | float | Phase medium, bag values not corrected for RCB, not rounded WLTP-L test measurements | Phase medium, bag values not corrected for RCB, not rounded WLTP-L test measurements
WLTP-L CO2 value phase 3 - Test C | test_c.co2_emission_high |  | gCO2/km | float | Phase high, bag values not corrected for RCB, not rounded WLTP-L test measurements | Phase high, bag values not corrected for RCB, not rounded WLTP-L test measurements
WLTP-L CO2 value phase 4 - Test C | test_c.co2_emission_extra_high |  | gCO2/km | float | Phase extra high, bag values not corrected for RCB, not rounded WLTP-L test measurements | Phase extra high, bag values not corrected for RCB, not rounded WLTP-L test measurements
WLTP-L Combined fuel consumption - Test C | test_c.target.fuel_consumption_value |  | l fuel/100km | float | Combined fuel consumption for WLTP-L test [l/100 km] | Combined fuel consumption for WLTP-L test [l/100 km]
WLTP-L RCB correction - Test C | test_c.rcb_correction |  |  | bool | 0 = No ¦ 1 = Yes - Correction performed? (default: 0) | 0 = No ¦ 1 = Yes - Correction performed? (default: 0)
WLTP-L Speed and distance correction - Test C | test_c.speed_distance_correction |  |  | bool | 0 = No ¦ 1 = Yes - Correction performed? (default: 0) | 0 = No ¦ 1 = Yes - Correction performed? (default: 0)
WLTP-L CO2 value combined corrected - Test C | test_c.target.corrected_co2_emission_value |  | gCO2/km | float | Combined bag values corrected for RCB (if applicable), speed and distance (if applicable), Ki (if applicable), and ATCT (MCO2,C,5 values from appendix 4 to Annex I to Regulation (EU) 2017/1151) | Combined bag values corrected for RCB (if applicable), speed and distance (if applicable), Ki (if applicable), and ATCT (MCO2,C,5 values from appendix 4 to Annex I to Regulation (EU) 2017/1151)
In case that more than one WLTP-L have been performed:
WLTP-L test in spreadsheet "Inputs", "WLTP-L" and "meta.WLTP-L.10Hz.ts"
shall be chosen according to point 2.2 of Regulation 2017/1152 and 2017/1153
"meta.WLTP-L.pa", "meta.WLTP-L.test_X.1Hz.ts", "meta.WLTP-L.test_X.10Hz.ts"
should be filled with the remaining possible extra tests (maximum 2 tests, referred as B and C).
Maximum total number of WLTP-L tests: 3

## meta.WLTP-L.test_b.ts
Time [sec] | Dyno Velocity [km/h] | OBD Velocity [km/h] | Bag Phases [-] | OBD Engine Speed [rpm] | OBD Engine Coolant Temperature [°C] | OBD Calculated Engine Load [%] | Alternator Current [A] | Low-Voltage Battery Current [A]
times | velocities | obd_velocities | bag_phases | engine_speeds_out | engine_coolant_temperatures | co2_normalization_references | alternator_currents | battery_currents

## meta.WLTP-L.test_c.ts
Time [sec] | Dyno Velocity [km/h] | OBD Velocity [km/h] | Bag Phases [-] | OBD Engine Speed [rpm] | OBD Engine Coolant Temperature [°C] | OBD Calculated Engine Load [%] | Alternator Current [A] | Low-Voltage Battery Current [A]
times | velocities | obd_velocities | bag_phases | engine_speeds_out | engine_coolant_temperatures | co2_normalization_references | alternator_currents | battery_currents

## meta.WLTP-L.test_b.10Hz.ts
Time [sec] | Dyno Velocity [km/h]
times | velocities

## meta.WLTP-L.test_c.10Hz.ts
Time [sec] | Dyno Velocity [km/h]
times | velocities